## BridgeInformation
County/City Bridge Replacement Information Summary | [9 empty] | Improvement Type | Bridge Type
This Spreadsheet calculates quantities based on KYTC Standard Drawings for single span-Slab, Concrete Box Beam and Steel Beam Bridges. Quantity and Cost Estimate for Piers are provided; however when designing a multiple span bridge, spans should be designed separately on each tab of the spreadsheet based on the desired design type. | [9 empty] | Full Replacement | Slab | Box Beam
Bridge Information |  |  | Superstructure Design Summary | [6 empty] | Superstructure Replacement | Girder | Slab
Bridge ID and Location |  |  | Dimension | Desired | Slab | Box Beam | Non-Comp Steel Beam | Composite Steel Beam |  |  | Truss | Comp. Steel Beam
Bridge ID |  |  | Beam Type1 |  | Slab | CB12 | W24x117 | W27x84 |  | Bridge Type | Tee Beam | Non-Comp. Steel Beam
Road Name |  |  | Bridge Length (Out to Out) (ft)2 | 32 | 32 | 32 | 32 | 32 |  | 0 | Box Beam
Road No. |  |  | Bridge Width (Out to Out) (ft)3 | 24 | 24 | 24 | 25.5 | 24 |  | 5 | Channel Beam
Crossing |  |  | Number of Spans | 1 | 1 | 1 | 1 | 1 |  | 10 | Girder/Floor Beam
Improvement Type | Full Replacement |  | Bridge Skew4 | 15 | 15 | 15 | 15 | 15 |  | 15 | Frame
|  |  | Beam Depth (in) | 24 | 0 | 12 | 24.3 | 0 |  | 20 | Culvert
Proposed Bridge Dimensions |  |  | Slab/Deck Depth (in)5 | 5 | 17 | 5 | 8 | 8 |  |  | Pipe Ford
Dimension | Existing | Proposed | Total Beam / Slab Thickness (in) | 29 | 17 | 17 | 32.3 | 8 |  | 25
|  |  | Estimated Cost |  | 128667.7276 | 117994.413 | 188114.8959 | 136283.3801 |  | 30
Bridge Type | Girder/Floor Beam |  | Select Superstructure |  | 1 | 0 | 0 | 0 |  | 35
Bridge Length (Out to Out) (ft) | 32 | 32 | Notes: | [6 empty] | 40
Bridge Width (Out to Out) (ft) | 24 | 24 | 1. Beam Type is selected based on lowest cost feasible beam. This value may be adjusted in the individual worksheet tabs for each bridge type. | [6 empty] | 45
Number of Spans | 1 | 1 | 2. Bridge Length is adjusted for Box Beams to standard 2 foot lengths. Superstructure replacements must ensure that existing abutment spans can support this length.
Bridge Span (ft) | 31 | 31 | 3. Bridge width is adjusted for standard 4 foot widths for box beams and 4 ft spacing for Non-Composite Steel structures with a 9" overhang. Superstructure replacement must ensure that existing abutment width can support this width.
Bridge Skew (degrees) | 30 | 15
Beam Depth (in) | 24 | 24 | 4. Bridge Skew Standard Drawings are provided for Abutment Substructures on 5 degree intervals from 0 to 45. End Bent Standard Drawings provide the option for 0, 15, 30 and 45 skews.
Slab + Deck Depth (in) | 5 | 5
Rock Depth Abutment No. 1 (From Bottom of Beam) (ft) | 10 | 10 | Substructure Design Summary
Rock Depth Abutment No. 2 (From Bottom of Beam) (ft) | 10 | 10 | Dimension | Abutment No. 1 |  |  | Abutment No. 2
Notes: |  |  |  | Desired1 | End Bent | Wall Abutment | Desired | End Bent | Wall Abutment
All Measurements should be field measured and verified before finalizing design and cost estimates |  |  | Bridge Width (Out to Out) (ft)2 | 24 | 24 | 24 | 24 | 24 | 24
|  |  | Bridge Length (Out to Out (ft) | 32 | 32 | 32 | 32 | 32 | 32
|  |  | Bridge Skew (degrees)3 | 15 | 15 | 15 | 15 | 15 | 15
|  |  | Depth to Rock (ft) | 10 | 10 | 10 | 10 | 10 | 10
|  |  | Beam / Slab Thickness (in) | 17 | 17 | 17 | 17 | 17 | 17
|  |  | Wing Wall Angle (degrees) | 50 | -- | 50 | 50 | -- | 50
|  |  | Estimated Cost |  | 38141.6 | 189667.2641 |  | 38141.6 | 189667.2641
|  |  | Select Substructure |  | 1 | 0 |  | 0 | 1
visit our website at kyt2.uky.edu |  |  | Notes:
1. Desired Dimensions are based on selected Superstructure. If abutment type does not support desired value, re-enter existing bridge dimensions desired values.
2. End Bent Standard Drawings are based on standard Box Beam Widths of 16, 24 or 32 feet.
3. Bridge Skew Standard Drawings are provided for Wall Abutment Substructures on 5 degree intervals from 0 to 45. End Bent Standard Drawings provide for 0, 15, 30 and 45 skews.

## CostEstimateSummary
Bridge Replacement Summary |  |  |  |  | Standard Drawings
Replacement Type | Full Replacement
Bridge ID and Location |  | Proposed Superstructure Summary |  |  | Proposed Superstructure Summary
Bridge ID | 0 | Bridge Type |  | Slab | Abutment 1 |  |  | Abutment 2
Road Name | 0 | Beam Type |  | Slab | Abutment Type | End Bent |  | Abutment Type | Wall Abutment
Road No. | 0 | Bridge Length (Out to Out) (ft)2 |  | 32 | Bridge Width (Out to Out) (ft)2 | 24 |  | Bridge Width (Out to Out) (ft)2 | 24
Crossing | 0 | Bridge Width (Out to Out) (ft)3 |  | 24 | Bridge Length (Out to Out (ft) | 32 |  | Bridge Length (Out to Out (ft) | 32
Improvement Type | Full Replacement | Number of Spans |  | 1 | Bridge Skew (degrees)3 | 15 |  | Bridge Skew (degrees)3 | 15
|  | Bridge Skew4 |  | 15 | Depth to Rock (ft) | 10 |  | Depth to Rock (ft) | 10
|  | Beam Depth (in) |  | 0 | Beam / Slab Thickness (in) | 17 |  | Beam / Slab Thickness (in) | 17
|  | Slab/Deck Depth (in)5 |  | 17 | Wing Wall Angle (degrees) | -- |  | Wing Wall Angle (degrees) | 50
Superstructure Cost Estimate |  |  |  |  | Abutment No 1. Cost Estimate
Item | QTY | Units | Unit Price | Cost | Item | QTY | Units | Unit Price | Cost
Class AA Concrete | 41.7178 | CY | 2000 | 83435.5914 | Class A Concrete | 12.9 | CY | 1300 | 16770
Epoxy Coated Steel Reinforcement | 11046.4934 | lbs | 2.1 | 23197.6362 | Epoxy Coated Steel Reinforcement | 1340 | lbs | 2.1 | 2814
Armored Edge | 50 | LF | 133.49 | 6674.5 | HP12x53 Piling (4 x 10 ft) | 40 | LF | 88.94 | 3557.6
Railing System Type II | 64 | LF | 240 | 15360 | 16-inch Pipe Pile (4 x 10 ft) | 0 | LF | 88.94 | 0
Structure Excavation Common | 4 | CY | 83.89 | 0 | Foundation Preparation | 1 | LUMP | 15000 | 15000
Total Cost | - | - | - | 128667.7276 | Cyclopean Stone Rip Rap with Geotextile Fabric (If Applicable) | 0 | TON | 54.77 | 0
[5 empty] | Total Cost | - | - | - | 38141.6
Abutment No 2. Cost Estiamte
[5 empty] | Item | QTY | Units | Unit Price | Cost
[5 empty] | Class A Concrete | 100.8816 | CY | 1300 | 131146.08
Superstructure Standard Drawings |  |  |  |  | Epoxy Coated Steel Reinforcement | 9123.736 | LBs | 2.03 | 18521.1841
General Notes and Details |  |  |  |  | Foundation Preparation | 1 | LUMP | 40000 | 40000
BDP-013 Slab Bridge Details |  |  |  |  | Stone Rip Rap with Geotextile Fabric (If Applicable) | 0 | TON | 54.77 | 0
BJE-001 Neoprene Expansion Dams and Armored Edges |  |  |  |  | Total Cost | - | - | - | 189667.2641
Miscellaneous Items
BDP-005 Railing System Type II Details
Sepia 001 Railing System Type II Guardrail Treatment
Substructure Standard Drawings
General Notes and Details
BSE-002 Pile end Bent 15° Skew
BPS-003 HP12x53 Steel Pile
BSA-023 15° Skew Variable Width Abutment 50% Skewed Wings
BSA-024 15° Skew Variable Width Abutment 50% Skewed Wings

## Slab
Slab Bridge Dimensions |  | Notes |  |  |  |  | From Standard Drawing BSP-013
Out to Out Width | 24 | [5 empty] | Span | Thickness | A | B | C | D | WeightA | WeightB
Out to Out Length | 32 | [5 empty] | 12 | 14 | 8 | 5 | 6 | 9 | 2.67 | 1.502
Skew Angle | 15 | [5 empty] | 14 | 16 | 9 | 5 | 6 | 8 | 3.4 | 1.502
Span | 23 | Assumes Span = Length - 1' |  |  |  |  | 16 | 16 | 9 | 5 | 6 | 8 | 3.4 | 1.502
Table Span Value | 24 | Rounds span length up to match next highest table value |  |  |  |  | 18 | 16 | 9 | 5 | 6 | 9 | 3.4 | 1.502
Skew Width | 24.8466 | to be hidden |  |  |  |  | 20 | 17 | 9 | 5 | 6 | 9 | 3.4 | 1.502
Skew Length | 30.9096 | to be hidden |  |  |  |  | 22 | 17 | 10 | 5 | 6 | 8 | 4.303 | 1.502
[7 empty] | 24 | 17 | 10 | 5 | 6 | 8 | 4.303 | 1.502
Reinforcement Calculations based on StD BSP-013 | [6 empty] | 26 | 18 | 10 | 5 | 6 | 8 | 4.303 | 1.502
Reiforcement | Bar (#) | Spacing | Bar Length | No. of Bars | Total Length | Weight (lbs) | 28 | 19 | 10 | 5 | 6 | 9 | 4.303 | 1.502
Longitudinal Reiforcement (Top) | 5 | 12 | 30.5763 | 25 | 764.4073 | 797.2768 | 30 | 19 | 11 | 5 | 6 | 7 | 5.313 | 1.502
Transverse Reinforcement (Top) | 5 | 12 | 24.5166 | 31 | 760.0155 | 792.6961 | 32 | 19 | 11 | 5 | 6 | 7 | 5.313 | 1.502
Longitudinal Reiforcement (Bottom) ("A" Bars) | 10 | 5 | 30.5763 | 59 | 1804.0013 | 7762.6176 | 34 | 20 | 11 | 5 | 6 | 8 | 5.313 | 1.502
Transverse Reinforcement (Bottom) ("C" Bars) | 6 | 8 | 24.5166 | 46 | 1127.7649 | 1693.9029 | 36 | 21 | 11 | 5 | 6 | 8 | 5.313 | 1.502
Total Steel | [5 empty] | 11046.4934 | 38 | 22 | 11 | 5 | 6 | 8 | 5.313 | 1.502
Slab Thickness (in) (From Table) | 17 | [5 empty] | 40 | 24 | 11 | 5 | 6 | 8 | 5.313 | 1.502
Standard Weight per Linear Foot Reinforcing Steel
[7 empty] | Bar No. | Weight per LF
Item | QTY | Units | Unit Price | Cost |  |  | 3 | 0.376
Class AA Concrete | 41.7178 | CY | 2000 | 83435.5914 |  |  | 4 | 0.668
Epoxy Coated Steel Reinforcement | 11046.4934 | lbs | 2.1 | 23197.6362 |  |  | 5 | 1.043
Armored Edge | 50 | LF | 133.49 | 6674.5 |  |  | 6 | 1.502
Railing System Type II | 64 | LF | 240 | 15360 |  |  | 7 | 2.044
Structure Excavation Common | 4 | CY | 83.89 | 0 | slab thick x slab thick x skew width x 2 |  | 8 | 2.67
Total Cost | - | - | - | 128667.7276 |  |  | 9 | 3.4
[7 empty] | 10 | 4.303
[7 empty] | 11 | 5.313
Required Standard Drawings | [6 empty] | 14 | 7.65
General Notes and Details | [6 empty] | 18 | 13.6
BDP-013 Slab Bridge Details
BJE-001 Neoprene Expansion Dams and Armored Edges
Miscellaneous Items
BDP-005 Railing System Type II Details
Sepia 001 Railing System Type II Guardrail Treatment

## BoxBeam
Box Beam Dimensions |  | Notes |  |  |  |  | Box Beam Type | Beam Height | Cost |  | Span
Out to Out Width | 24 | Width Must be in 4 ft intervals |  |  |  |  | CB12 | 17 | 355 | BDP-006 Box Beam B12 and CB12 Details | 34 | CB12
Out to Out Length | 32 | Length must be in 2 ft intervals |  |  |  |  | CB17 | 22 | 375 | BDP-007 Box Beam B17 and CB17 Details | 48 | CB17
Skew Angle | 15 | [5 empty] | CB21 | 26 | 390 | BDP-008 Box Beam B21 and CB21 Details | 56 | CB21
Span Length (ft) | 31 | Assumes Span = Length - 1' |  |  |  |  | CB27 | 32 | 390 | BDP-009 Box Beam B27 and CB27 Details | 70 | CB27
Out to Out Box Beam Width | 24 | Rounds O-O width up to 4 ft intervals |  |  |  |  | CB33 | 38 | 485 | BDP-010 Box Beam B33 and CB33 Details | 84 | CB33
Out to Out Box Beam Length | 32 | [5 empty] | CB42 | 47 | 580 | BDP-012 Box Beam CB42 Details | 98 | CB42
Skew Width | 24.8466 | to be hidden |  |  |  |  | B12 | 13 | 435 | BDP-006 Box Beam B12 and CB12 Details | 26 | B12
Skew Length | 30.9096 | to be hidden |  |  |  |  | B17 | 18 | 365 | BDP-007 Box Beam B17 and CB17 Details | 42 | B17
Beam Specification (select from dropdown) | CB12 | [5 empty] | B21 | 22 | 390 | BDP-008 Box Beam B21 and CB21 Details | 50 | B21
Number of Beams | 6 | [5 empty] | B27 | 27 | 390 | BDP-009 Box Beam B27 and CB27 Details | 64 | B27
[7 empty] | B33 | 34 | 505 | BDP-010 Box Beam B33 and CB33 Details | 78 | B33
Reinforcement Calculations based on StD BSP-013 (Composite Box Beam Only) | [6 empty] | B42 | 43 | 580 | BDP-011 Box Beam B42 Details | 96 | B42
Reiforcement | Bar (#) | Spacing | Bar Length | No. of Bars | Total Length | Weight (lbs)
Longitudinal Reiforcement (Top) | 5 | 12 | 31.75 | 24 | 762 | 765.2766 | Standard Weight per Linear Foot Reinforcing Steel
Transverse Reinforcement (Top) | 5 | 12 | 23.75 | 33 | 783.75 | 787.1201 | Bar No. | Weight per LF
Total Steel | [5 empty] | 1552.3967 | 3 | 0.376
Slab Thickness (in) (From Table) | 5 | [5 empty] | 4 | 0.668
Beam Thickness (in) | 12 | [5 empty] | 5 | 1.0043
[7 empty] | 6 | 1.502
Box Beam Cost Estimate | [6 empty] | 7 | 2.044
Item | QTY | Units | Unit Price | Cost | Notes |  | 8 | 2.67
6 - Box Beam CB12 x 32ft | 192 | LF | 355 | 68160 |  |  | 9 | 3.4
Class AA Concrete | 12.2699 | CY | 2000 | 24539.8798 |  |  | 10 | 4.303
Epoxy Coated Steel Reinforcement | 1552.3967 | lbs | 2.1 | 3260.0331 |  |  | 11 | 5.313
Armored Edge | 50 | LF | 133.49 | 6674.5 |  |  | 14 | 7.65
Railing System Type II | 64 | LF | 240 | 15360 |  |  | 18 | 13.6
Structure Excavation Common | 4 | CY | 83.89 | 0 | beam depth x beam depth x skew Width
Waterproof Membrane | 0 | SY | 0 | 0 | For Non-Composite Box Beam Only |  | Recommended
Asphalt Overlay | 0 | Tons | 0 | 0 | For Non-Composite Box Beam Only |  | CB12
Total Cost | - | - | - | 117994.413
Required Standard Drawings
General Notes and Details
BDP-001 Box Beam General Notes and References
BDP-002 Box Beam Bearing Details
BDP-003 Box Beam Miscellaneous Details
BDP-004 Box Beam Tension Rod Details
BBP-003 Elastomeric Bearing Pads for Box Beams
BDP-006 Box Beam B12 and CB12 Details
Miscellaneous Items
BDP-005 Railing System Type II Details
Sepia 001 Railing System Type II Guardrail Treatment
BJE-001 Neoprene Expansion Dams and Armored Edges

## Non-CompositeSteel
Non-Composite Steel Dimensions |  | Notes |  |  |  |  | Deck Type |  | Max Span | Beam | Weight/LF | Depth
Span (ft) | 31 | Assumes Span = Length - 1' |  |  |  |  | 8" Conc. Slab |  | #NAME? | #NAME? | #NAME? | #NAME?
Out to Out Width (ft) | 24 | [5 empty] | Steel Grid |  | #NAME? | #NAME? | #NAME? | #NAME?
Out to Out Adjusted Width (ft) | 25.5 | Assumes 9" overhang and 4' beam spacing | [6 empty] | #NAME? | #NAME? | #NAME? | #NAME?
Out to Out Length (ft) | 32 | [7 empty] | #NAME? | #NAME? | #NAME? | #NAME?
Skew Angle | 15 | [7 empty] | #NAME? | #NAME? | #NAME? | #NAME?
Skew Width (ft) | 26.3995 | to be hidden | [6 empty] | #NAME? | #NAME? | #NAME? | #NAME?
Skew Length (ft) | 30.9096 | to be hidden | [6 empty] | #NAME? | #NAME? | #NAME? | #NAME?
Beam Type | W24x117 | [7 empty] | #NAME? | #NAME? | #NAME? | #NAME?
Number of Beams | 7 | [7 empty] | #NAME? | #NAME? | #NAME? | #NAME?
Intermediate Diaphragms (LF) | 24 | to be hidden | [6 empty] | #NAME? | #NAME? | #NAME? | #NAME?
Deck Type | 8" Conc. Slab | [7 empty] | #NAME? | #NAME? | #NAME? | #NAME?
[9 empty] | #NAME? | #NAME? | #NAME? | #NAME?
Reinforcement Calculations based on BSP-003 | [8 empty] | #NAME? | #NAME? | #NAME? | #NAME?
Reiforcement | Bar # | Spacing (in) | Length (ft) | No. of Bars | Total Length | Weight (lbs) |  |  | #NAME? | #NAME? | #NAME? | #NAME?
Longitudinal Reiforcement (Top) | 5 | 12 | 30.5763 | 27 | 825.5599 | 861.059 |  |  | #NAME? | #NAME? | #NAME? | #NAME?
Transverse Reinforcement (Top) | 5 | 8 | 26.0695 | 47 | 1225.2685 | 1277.955 |  |  | #NAME? | #NAME? | #NAME? | #NAME?
Longitudinal Reiforcement (Bottom) | 5 | 9 | 30.5763 | 35 | 1070.1703 | 1116.1876 |  |  | #NAME? | #NAME? | #NAME? | #NAME?
Transverse Reinforcement (Bottom) | 5 | 8 | 26.0695 | 47 | 1225.2685 | 1277.955 |  |  | #NAME? | #NAME? | #NAME? | #NAME?
Total Steel | [5 empty] | 4533.1567 |  |  | #NAME? | #NAME? | #NAME? | #NAME?
Slab Thickness (in) (BSB-003) | 8 | [7 empty] | #NAME? | #NAME? | #NAME? | #NAME?
Beam Weight per Foot | 117 | [7 empty] | #NAME? | #NAME? | #NAME? | #NAME?
Beam Depth (in) | 24.3 | [5 empty] | Standard Weight per Linear Foot Reinforcing Steel |  | #NAME? | #NAME? | #NAME? | #NAME?
[7 empty] | Bar No. | Weight per LF | #NAME? | #NAME? | #NAME? | #NAME?
[7 empty] | 3 | 0.376 | #NAME? | #NAME? | #NAME? | #NAME?
Item | QTY | Units | Unit Price | Cost |  |  | 4 | 0.668 | #NAME? | #NAME? | #NAME? | #NAME?
W24x117 Structural Steal Beam x 7 x 32 ft | 224 | LF | 585 | 131040 |  |  | 5 | 1.043 | #NAME? | #NAME? | #NAME? | #NAME?
C7x9.8 (Intermediate Diaphragm) | 24 | LF | 20 | 480 |  |  | 6 | 1.502 | #NAME? | #NAME? | #NAME? | #NAME?
Class AA Concrete | 18.963 | CY | 2000 | 37925.9259 |  |  | 7 | 2.044 | #NAME? | #NAME? | #NAME? | #NAME?
Steel Grid Deck (Alternate Item) | 0 | SF | 125 | 0 |  |  | 8 | 2.67 | #NAME? | #NAME? | #NAME? | #NAME?
Armored Edge | 53 | LF | 133.49 | 7074.97 |  |  | 9 | 3.4
Type T631 Guardrail | 62 | LF | 187 | 11594 |  |  | 10 | 4.303
Structure Excavation Common | 7.8221 | CY | 83.89 | 0 |  |  | 11 | 5.313
Total Cost | - | - | - | 188114.8959 |  |  | 14 | 7.65
[7 empty] | 18 | 13.6
Required Standard Drawings
General Notes and Details
BSB-002 KYHL-93 Beam Standards
BSB-003 Slab and End Diaphragm Details
BSB-004 Rolled Steel Diaphragm Details
BSB-005 Rolled Steel Diaphragm Details
BSB-006 Rolled Steel Diaphragm Details
Miscellaneous Items
BHS-012 Railing System Type T631 Details
BJE-001 Neoprene Expansion Dams and Armored Edges

## CompositeSteel
Composite Steel Dimensions |  | Notes |  |  | Max Span | Beam | Weight/LF | Depth
Span (ft) | 31 | Assumes Span = O-O Length - 1' |  |  | #NAME? | #NAME? | #NAME? | #NAME?
Out to Out Width (ft) | 24 |  |  |  | #NAME? | #NAME? | #NAME? | #NAME?
Out to Out Length (ft) | 32 |  |  |  | #NAME? | #NAME? | #NAME? | #NAME?
Skew Angle (Degrees) | 15 |  |  |  | #NAME? | #NAME? | #NAME? | #NAME?
Transverse Width (ft) | 24 | to be hidden |  |  | #NAME? | #NAME? | #NAME? | #NAME?
Transverse Length (ft) | 30.9096 | to be hidden |  |  | #NAME? | #NAME? | #NAME? | #NAME?
Beam Type | W27x84 |  |  |  | #NAME? | #NAME? | #NAME? | #NAME?
Number of Beams | 5 |  |  |  | #NAME? | #NAME? | #NAME? | #NAME?
Intermediate Diaphragms (LF) | 24 | to be hidden |  |  | #NAME? | #NAME? | #NAME? | #NAME?
[5 empty] | #NAME? | #NAME? | #NAME? | #NAME?
Reinforcement Calculations based on BSP-013 |  |  |  |  | #NAME? | #NAME? | #NAME? | #NAME?
Estimate of Steel Quantities (BSB-103) (lbs) | 6096.7306 |  |  |  | #NAME? | #NAME? | #NAME? | #NAME?
Slab Thickness (in) | 8 |  |  |  | #NAME? | #NAME? | #NAME? | #NAME?
Beam Weight per Foot | 84 |  |  |  | #NAME? | #NAME? | #NAME? | #NAME?
[5 empty] | #NAME? | #NAME? | #NAME? | #NAME?
[5 empty] | #NAME? | #NAME? | #NAME? | #NAME?
Item | QTY | Units | Unit Price | Cost | #NAME? | #NAME? | #NAME? | #NAME?
W27x84 Structural Steal Beam x 5 x 32 ft | 160 | LF | 420 | 67200 | #NAME? | #NAME? | #NAME? | #NAME?
C7x9.8 (Intermediate Diaphragm) | 24 | LF | 14.7 | 352.8 | #NAME? | #NAME? | #NAME? | #NAME?
Class AA Concrete | 18.963 | CY | 2000 | 37925.9259 | #NAME? | #NAME? | #NAME? | #NAME?
Epoxy Coated Steel Reinforcement | 6096.7306 | LBS | 2.1 | 12803.1342 | #NAME? | #NAME? | #NAME? | #NAME?
Armored Edge | 48 | LF | 133.49 | 6407.52 | #NAME? | #NAME? | #NAME? | #NAME?
Type T631 Guardrail | 62 | LF | 187 | 11594 | #NAME? | #NAME? | #NAME? | #NAME?
Structure Excavation Common | 7.1111 | CY | 83.89 | 0 | #NAME? | #NAME? | #NAME? | #NAME?
Total Cost | - | - | - | 136283.3801 | #NAME? | #NAME? | #NAME? | #NAME?
[5 empty] | #NAME? | #NAME? | #NAME? | #NAME?
[5 empty] | #NAME? | #NAME? | #NAME? | #NAME?
Required Standard Drawings |  |  |  |  | #NAME? | #NAME? | #NAME? | #NAME?
General Notes and Details |  |  |  |  | #NAME? | #NAME? | #NAME? | #NAME?
BSB-101 Composite Steel Beam General Notes |  |  |  |  | #NAME? | #NAME? | #NAME? | #NAME?
BSB-102 Composite Steel Beam Tables |  |  |  |  | #NAME? | #NAME? | #NAME? | #NAME?
BSB-103 Composite Steel Beam Slab Details |  |  |  |  | #NAME? | #NAME? | #NAME? | #NAME?
BSB-104 Composite Steel Beam Framing Plan |  |  |  |  | #NAME? | #NAME? | #NAME? | #NAME?
BSB-105 Rolled Steel Diaphragm Details |  |  |  |  | #NAME? | #NAME? | #NAME? | #NAME?
Miscellaneous |  |  |  |  | #NAME? | #NAME? | #NAME? | #NAME?
BHS-012 Railing System Type T631 Details |  |  |  |  | #NAME? | #NAME? | #NAME? | #NAME?
BJE-001 Neoprene Expansion Dams and Armored Edges |  |  |  |  | #NAME? | #NAME? | #NAME? | #NAME?

## End Bent No. 1
Slab Bridge Dimensions |  | Notes |  |  | Skew | W | H | SWH Code | Piles | CY | LBs | Skew
Span (ft) | 31 | Assumes Span = Length - 1' |  |  | 0 | 16 | H1 | 016H1 | 3 | 9.8 | 991 | 0 | BSE-001 Pile End Bent 0° Skew
Out to Out Width (ft) | 24 |  |  |  | 0 | 16 | H2 | 016H2 | 4 | 12.2 | 1175 | 15 | BSE-002 Pile end Bent 15° Skew
Out to Out Length (ft) | 32 |  |  |  | 0 | 16 | H3 | 016H3 | 4 | 16.8 | 1527 | 30 | BSE-003 Pile End Bent 30° Skew
Skew Angle (Degrees) | 15 | Rounds to closest angle, 0, 15, 30 or 45 degrees |  |  | 0 | 24 | H1 | 024H1 | 4 | 12.4 | 1297 | 45 | BSE-004 Pile End Bent 45° Skew
Beam Height (in) | 12 | Based on Recommended Box Beam Design from "Bridge Information" Tab |  |  | 0 | 24 | H2 | 024H2 | 5 | 14.8 | 1469
Slab Thickness (in) | 5 | Based on Recommended Box Beam Design from "Bridge Information" Tab |  |  | 0 | 24 | H3 | 024H3 | 5 | 19.4 | 1833 | Pile Type
H Value | H1 | "Error" if greater than 50" |  |  | 0 | 32 | H1 | 032H1 | 5 | 15.1 | 1604 | HP12X53 | BPS-003 HP12x53 Steel Pile
Nominal Bridge Width | 24 | Rounds up Bridge Width to 16, 24, or 32. "Error" if > 32 ft based on Standard Box Beam Widths |  |  | 0 | 32 | H2 | 032H2 | 6 | 17.5 | 1787 | 16-inch Pipe | BPS-012 Pipe Pile 16 Inch
S_W_H Code | 1524H1 | lookup value; to be hidden |  |  | 0 | 32 | H3 | 032H3 | 6 | 22.1 | 2139
Depth (End Bent to Bed Rock) | 10 |  |  |  | 15 | 16 | H1 | 1516H1 | 3 | 10.2 | 1024
Pile Type | HP12X53 |  |  |  | 15 | 16 | H2 | 1516H2 | 4 | 12.6 | 1203
[5 empty] | 15 | 16 | H3 | 1516H3 | 4 | 17.5 | 1578
[5 empty] | 15 | 24 | H1 | 1524H1 | 4 | 12.9 | 1340
Item | QTY | Units | Unit Price | Cost | 15 | 24 | H2 | 1524H2 | 5 | 15.4 | 1553
Class A Concrete | 12.9 | CY | 1300 | 16770 | 15 | 24 | H3 | 1524H3 | 5 | 20.2 | 1887
Epoxy Coated Steel Reinforcement | 1340 | lbs | 2.1 | 2814 | 15 | 32 | H1 | 1532H1 | 6 | 15.7 | 1653
HP12x53 Piling (4 x 10 ft) | 40 | LF | 88.94 | 3557.6 | 15 | 32 | H2 | 1532H2 | 6 | 18.2 | 1866
16-inch Pipe Pile (4 x 10 ft) |  | LF | 88.94 | 0 | 15 | 32 | H3 | 1532H3 | 7 | 23 | 2219
Foundation Preparation | 1 | LUMP | 15000 | 15000 | 30 | 16 | H1 | 3016H1 | 4 | 11.3 | 1132
Cyclopean Stone Rip Rap with Geotextile Fabric (If Applicable) |  | TON | 54.77 | 0 | 30 | 16 | H2 | 3016H2 | 4 | 14.1 | 1345
Total Cost | - | - | - | 38141.6 | 30 | 16 | H3 | 3016H3 | 5 | 19.5 | 1777
[5 empty] | 30 | 24 | H1 | 3024H1 | 5 | 14.4 | 1508
[5 empty] | 30 | 24 | H2 | 3024H2 | 5 | 17.2 | 1709
Required Standard Drawings |  |  |  |  | 30 | 24 | H3 | 3024H3 | 6 | 22.6 | 2119
General Notes and Details |  |  |  |  | 30 | 32 | H1 | 3032H1 | 6 | 17.4 | 1850
BSE-002 Pile end Bent 15° Skew |  |  |  |  | 30 | 32 | H2 | 3032H2 | 6 | 20.3 | 2051
BPS-003 HP12x53 Steel Pile |  |  |  |  | 30 | 32 | H3 | 3032H3 | 7 | 25.6 | 2460
[5 empty] | 45 | 16 | H1 | 4516H1 | 5 | 13.9 | 1410
[5 empty] | 45 | 16 | H2 | 4516H2 | 5 | 17.2 | 1655
[5 empty] | 45 | 16 | H3 | 4516H3 | 6 | 23.9 | 2167
[5 empty] | 45 | 24 | H1 | 4524H1 | 6 | 17.7 | 1877
[5 empty] | 45 | 24 | H2 | 4524H2 | 6 | 21 | 2076
[5 empty] | 45 | 24 | H3 | 4524H3 | 7 | 27.6 | 2588
[5 empty] | 45 | 32 | H1 | 4532H1 | 7 | 21.4 | 2277
[5 empty] | 45 | 32 | H2 | 4532H2 | 8 | 24.7 | 2557
[5 empty] | 45 | 32 | H3 | 4532H3 | 9 | 31.4 | 3190

## End Bent No. 2
Slab Bridge Dimensions |  | Notes |  |  | Skew | W | H | SWH Code | Piles | CY | LBs | Skew
Span (ft) | 31 | Assumes Span = Length - 1' |  |  | 0 | 16 | H1 | 016H1 | 3 | 9.8 | 991 | 0 | BSE-001 Pile End Bent 0° Skew
Out to Out Width (ft) | 24 |  |  |  | 0 | 16 | H2 | 016H2 | 4 | 12.2 | 1175 | 15 | BSE-002 Pile end Bent 15° Skew
Out to Out Length (ft) | 32 |  |  |  | 0 | 16 | H3 | 016H3 | 4 | 16.8 | 1527 | 30 | BSE-003 Pile End Bent 30° Skew
Skew Angle (Degrees) | 15 |  |  |  | 0 | 24 | H1 | 024H1 | 4 | 12.4 | 1297 | 45 | BSE-004 Pile End Bent 45° Skew
Beam Height (in) | 12 |  |  |  | 0 | 24 | H2 | 024H2 | 5 | 14.8 | 1469
Slab Thickness (in) | 5 |  |  |  | 0 | 24 | H3 | 024H3 | 5 | 19.4 | 1833 | Pile Type
H Value | H1 | "Error" if greater than 50" |  |  | 0 | 32 | H1 | 032H1 | 5 | 15.1 | 1604 | HP12X53 | BPS-003 HP12x53 Steel Pile
Nominal Bridge Width | 24 | Rounds up Bridge Width to 16, 24, or 32. "Error" if > 32 ft |  |  | 0 | 32 | H2 | 032H2 | 6 | 17.5 | 1787 | 16-inch Pipe | BPS-012 Pipe Pile 16 Inch
S_W_H Code | 1524H1 | lookup value; to be hidden |  |  | 0 | 32 | H3 | 032H3 | 6 | 22.1 | 2139
Depth (End Bent to Bed Rock) | 10 |  |  |  | 15 | 16 | H1 | 1516H1 | 3 | 10.2 | 1024
Pile Type | HP12X53 |  |  |  | 15 | 16 | H2 | 1516H2 | 4 | 12.6 | 1203
[5 empty] | 15 | 16 | H3 | 1516H3 | 4 | 17.5 | 1578
[5 empty] | 15 | 24 | H1 | 1524H1 | 4 | 12.9 | 1340
Item | QTY | Units | Unit Price | Cost | 15 | 24 | H2 | 1524H2 | 5 | 15.4 | 1553
Class A Concrete | 12.9 | CY | 1300 | 16770 | 15 | 24 | H3 | 1524H3 | 5 | 20.2 | 1887
Epoxy Coated Steel Reinforcement | 1340 | lbs | 2.1 | 2814 | 15 | 32 | H1 | 1532H1 | 6 | 15.7 | 1653
HP12x53 Piling (4 x 10 ft) | 40 | LF | 88.94 | 3557.6 | 15 | 32 | H2 | 1532H2 | 6 | 18.2 | 1866
16" Pipe Piles (No. of Piles) (Alternate Item) |  | LF | 88.94 | 0 | 15 | 32 | H3 | 1532H3 | 7 | 23 | 2219
Foundation Preparation | 1 | LUMP | 15000 | 15000 | 30 | 16 | H1 | 3016H1 | 4 | 11.3 | 1132
Cyclopean Stone Rip Rap with Geotextile Fabric (If Applicable) |  | TON | 54.77 | 0 | 30 | 16 | H2 | 3016H2 | 4 | 14.1 | 1345
Total Cost | - | - | - | 38141.6 | 30 | 16 | H3 | 3016H3 | 5 | 19.5 | 1777
[5 empty] | 30 | 24 | H1 | 3024H1 | 5 | 14.4 | 1508
[5 empty] | 30 | 24 | H2 | 3024H2 | 5 | 17.2 | 1709
Required Standard Drawings |  |  |  |  | 30 | 24 | H3 | 3024H3 | 6 | 22.6 | 2119
General Notes and Details |  |  |  |  | 30 | 32 | H1 | 3032H1 | 6 | 17.4 | 1850
BSE-002 Pile end Bent 15° Skew |  |  |  |  | 30 | 32 | H2 | 3032H2 | 6 | 20.3 | 2051
BPS-003 HP12x53 Steel Pile |  |  |  |  | 30 | 32 | H3 | 3032H3 | 7 | 25.6 | 2460
[5 empty] | 45 | 16 | H1 | 4516H1 | 5 | 13.9 | 1410
[5 empty] | 45 | 16 | H2 | 4516H2 | 5 | 17.2 | 1655
[5 empty] | 45 | 16 | H3 | 4516H3 | 6 | 23.9 | 2167
[5 empty] | 45 | 24 | H1 | 4524H1 | 6 | 17.7 | 1877
[5 empty] | 45 | 24 | H2 | 4524H2 | 6 | 21 | 2076
[5 empty] | 45 | 24 | H3 | 4524H3 | 7 | 27.6 | 2588
[5 empty] | 45 | 32 | H1 | 4532H1 | 7 | 21.4 | 2277
[5 empty] | 45 | 32 | H2 | 4532H2 | 8 | 24.7 | 2557
[5 empty] | 45 | 32 | H3 | 4532H3 | 9 | 31.4 | 3190

## Wall Abutment No. 1
Bridge Dimensions |  | Notes |  |  | Skew/Wing | H | SWH | CY1 | CY2 | St1 | St2 | SCF | CY | LBS | Std Drawing | Wing Wall | Skew | Skew Wing Code |  | Std Drawing
Span (ft) | 31 | Assumes Span = Length - 1' |  |  | 00_50 | 5 | 00_50_5 | 19.71 | 0.71 | 1851 | 52.8 | 1 | 36.75 | 3118.2 | 0° Skew Variable Width Abutment 50% Skewed Wings | 50 | 0 | 00_00 | 1 | BSA-001 0° Skew Variable Width Abutment 00% Skewed Wings
Out to Out Width (ft) | 24 |  |  |  | 00_50 | 6 | 00_50_6 | 21.47 | 0.78 | 1851 | 52.8 | 1 | 40.19 | 3118.2 | 0° Skew Variable Width Abutment 50% Skewed Wings | 25 | 5 | 00_25 | 3 | BSA-003 0° Skew Variable Width Abutment 25% Skewed Wings
Out to Out Length (ft) | 32 |  |  |  | 00_50 | 7 | 00_50_7 | 29.09 | 0.93 | 2651 | 68.7 | 1 | 51.41 | 4299.8 | 0° Skew Variable Width Abutment 50% Skewed Wings | Parallel | 10 | 00_50 | 5 | BSA-005 0° Skew Variable Width Abutment 50% Skewed Wings
Skew Angle (Degrees) | 15 |  |  |  | 00_50 | 8 | 00_50_8 | 21.15 | 1.01 | 2651 | 68.7 | 1 | 45.39 | 4299.8 | 0° Skew Variable Width Abutment 50% Skewed Wings |  | 15 | 05_00 | 7 | BSA-007 5° Skew Variable Width Abutment 00% Skewed Wings
Wing Wall Skew (Degrees) | 50 |  |  |  | 00_50 | 9 | 00_50_9 | 46.58 | 1.19 | 4307 | 91 | 1 | 75.14 | 6491 | 0° Skew Variable Width Abutment 50% Skewed Wings |  | 20 | 05_25 | 9 | BSA-009 5° Skew Variable Width Abutment 25% Skewed Wings
Depth to Rock (from bottom of Beam) (ft) | 10 |  |  |  | 00_50 | 10 | 00_50_10 | 49.23 | 1.27 | 4307 | 91 | 1 | 79.71 | 6491 | 0° Skew Variable Width Abutment 50% Skewed Wings |  | 25 | 05_50 | 11 | BSA-011 5° Skew Variable Width Abutment 50% Skewed Wings
Adjusted Height (ft) | 12 | Adjusts height to match table values |  |  | 00_50 | 11 | 00_50_11 | 60.56 | 1.41 | 6117 | 120.4 | 1 | 94.4 | 9006.6 | 0° Skew Variable Width Abutment 50% Skewed Wings |  | 30 | 10_00 | 13 | BSA-013 10° Skew Variable Width Abutment 00% Skewed Wings
Skew Angle | 15 | Lookup vale to be hidden |  |  | 00_50 | 12 | 00_50_12 | 63.5 | 1.49 | 6117 | 120.4 | 1 | 99.26 | 9006.6 | 0° Skew Variable Width Abutment 50% Skewed Wings |  | 35 | 10_25 | 15 | BSA-015 10° Skew Variable Width Abutment 25% Skewed Wings
Wing Angle | 50 | Lookup vale to be hidden |  |  | 00_50 | 13 | 00_50_13 | 76.32 | 1.64 | 8656 | 161 | 1 | 115.68 | 12520 | 0° Skew Variable Width Abutment 50% Skewed Wings |  | 40 | 10_50 | 17 | BSA-017 10° Skew Variable Width Abutment 50% Skewed Wings
Skew_Wing_H Code | 15_50_12 | Lookup vale to be hidden |  |  | 00_50 | 14 | 00_50_14 | 79.56 | 1.71 | 8656 | 161 | 1 | 120.6 | 12520 | 0° Skew Variable Width Abutment 50% Skewed Wings |  | 45 | 15_00 | 19 | BSA-019 15° Skew Variable Width Abutment 00% Skewed Wings
[5 empty] | 00_50 | 15 | 00_50_15 | 97.76 | 1.86 | 11857 | 198.6 | 1 | 142.4 | 16623.4 | 0° Skew Variable Width Abutment 50% Skewed Wings |  |  | 15_25 | 21 | BSA-021 15° Skew Variable Width Abutment 25% Skewed Wings
[5 empty] | 00_50 | 16 | 00_50_16 | 101.44 | 1.96 | 11857 | 198.6 | 1 | 148.48 | 16623.4 | 0° Skew Variable Width Abutment 50% Skewed Wings |  |  | 15_50 | 23 | BSA-023 15° Skew Variable Width Abutment 50% Skewed Wings
Item | QTY | Units | Unit Price | Cost | 05_50 | 5 | 05_50_5 | 18.92 | 0.71 | 1785 | 52.8 | 1.004 | 36.0282 | 3057.2688 | 5° Skew Variable Width Abutment 50% Skewed Wings |  |  | 20_00 | 25 | BSA-025 20° Skew Variable Width Abutment 00% Skewed Wings
Class A Concrete | 100.8816 | CY | 1300 | 131146.08 | 05_50 | 6 | 05_50_6 | 20.61 | 0.78 | 1785 | 52.8 | 1.004 | 39.4049 | 3057.2688 | 5° Skew Variable Width Abutment 50% Skewed Wings |  |  | 20_25 | 27 | BSA-027 20° Skew Variable Width Abutment 25% Skewed Wings
Epoxy Coated Steel Reinforcement | 9123.736 | LBs | 2.03 | 18521.1841 | 05_50 | 7 | 05_50_7 | 28.09 | 0.93 | 2590 | 68.7 | 1.004 | 50.4993 | 4245.3952 | 5° Skew Variable Width Abutment 50% Skewed Wings |  |  | 20_50 | 29 | BSA-029 20° Skew Variable Width Abutment 50% Skewed Wings
Foundation Preparation | 1 | LUMP | 40000 | 40000 | 05_50 | 8 | 05_50_8 | 30.07 | 1.01 | 2590 | 68.7 | 1.004 | 54.407 | 4245.3952 | 5° Skew Variable Width Abutment 50% Skewed Wings |  |  | 25_00 | 31 | BSA-031 25° Skew Variable Width Abutment 00% Skewed Wings
Stone Rip Rap with Geotextile Fabric (If Applicable) |  | TON | 54.77 | 0 | 05_50 | 9 | 05_50_9 | 45.33 | 1.19 | 4204 | 91 | 1.004 | 74.0042 | 6396.736 | 5° Skew Variable Width Abutment 50% Skewed Wings |  |  | 25_25 | 33 | BSA-033 25° Skew Variable Width Abutment 25% Skewed Wings
Total Cost | - | - | - | 189667.2641 | 05_50 | 10 | 05_50_10 | 47.9 | 1.27 | 4204 | 91 | 1.004 | 78.5019 | 6396.736 | 5° Skew Variable Width Abutment 50% Skewed Wings |  |  | 25_50 | 35 | BSA-035 25° Skew Variable Width Abutment 50% Skewed Wings
[5 empty] | 05_50 | 11 | 05_50_11 | 59.09 | 1.41 | 5983 | 120.4 | 1.004 | 93.0654 | 8884.1584 | 5° Skew Variable Width Abutment 50% Skewed Wings |  |  | 30_00 | 37 | BSA-037 30° Skew Variable Width Abutment 00% Skewed Wings
[5 empty] | 05_50 | 12 | 05_50_12 | 61.96 | 1.49 | 5983 | 120.4 | 1.004 | 97.863 | 8884.1584 | 5° Skew Variable Width Abutment 50% Skewed Wings |  |  | 30_25 | 39 | BSA-039 30° Skew Variable Width Abutment 25% Skewed Wings
Required Standard Drawings |  |  |  |  | 05_50 | 13 | 05_50_13 | 76.36 | 1.64 | 8660 | 161 | 1.004 | 115.8774 | 12539.456 | 5° Skew Variable Width Abutment 50% Skewed Wings |  |  | 30_50 | 41 | BSA-041 30° Skew Variable Width Abutment 50% Skewed Wings
General Notes and Details |  |  |  |  | 05_50 | 14 | 05_50_14 | 79.6 | 1.71 | 8660 | 161 | 1.004 | 120.8042 | 12539.456 | 5° Skew Variable Width Abutment 50% Skewed Wings |  |  | 35_00 | 43 | BSA-043 35° Skew Variable Width Abutment 00% Skewed Wings
BSA-023 15° Skew Variable Width Abutment 50% Skewed Wings |  |  |  |  | 05_50 | 15 | 05_50_15 | 97.81 | 1.86 | 11856 | 198.6 | 1.004 | 142.6286 | 16641.4656 | 5° Skew Variable Width Abutment 50% Skewed Wings |  |  | 35_25 | 45 | BSA-045 35° Skew Variable Width Abutment 25% Skewed Wings
BSA-024 15° Skew Variable Width Abutment 50% Skewed Wings |  |  |  |  | 05_50 | 16 | 05_50_16 | 101.5 | 1.93 | 11856 | 198.6 | 1.004 | 148.0053 | 16641.4656 | 5° Skew Variable Width Abutment 50% Skewed Wings |  |  | 35_50 | 47 | BSA-047 35° Skew Variable Width Abutment 50% Skewed Wings
[5 empty] | 10_50 | 5 | 10_50_5 | 18.99 | 0.71 | 1788 | 52.8 | 1.015 | 36.2856 | 3074.208 | 10° Skew Variable Width Abutment 50% Skewed Wings |  |  | 40_00 | 49 | BSA-049 40° Skew Variable Width Abutment 00% Skewed Wings
[5 empty] | 10_50 | 6 | 10_50_6 | 20.68 | 0.78 | 1788 | 52.8 | 1.015 | 39.6808 | 3074.208 | 10° Skew Variable Width Abutment 50% Skewed Wings |  |  | 40_25 | 51 | BSA-051 40° Skew Variable Width Abutment 25% Skewed Wings
[5 empty] | 10_50 | 7 | 10_50_7 | 29.2 | 0.93 | 2676 | 68.7 | 1.015 | 51.8548 | 4349.532 | 10° Skew Variable Width Abutment 50% Skewed Wings |  |  | 40_50 | 53 | BSA-053 40° Skew Variable Width Abutment 50% Skewed Wings
[5 empty] | 10_50 | 8 | 10_50_8 | 31.26 | 1.01 | 2676 | 68.7 | 1.015 | 55.8636 | 4349.532 | 10° Skew Variable Width Abutment 50% Skewed Wings |  |  | 45_00 | 55 | BSA-055 45° Skew Variable Width Abutment 00% Skewed Wings
[5 empty] | 10_50 | 9 | 10_50_9 | 44.14 | 1.19 | 4102 | 91 | 1.015 | 73.1284 | 6318.76 | 10° Skew Variable Width Abutment 50% Skewed Wings |  |  | 45_25 | 57 | BSA-057 45° Skew Variable Width Abutment 25% Skewed Wings
[5 empty] | 10_50 | 10 | 10_50_10 | 46.65 | 1.27 | 4102 | 91 | 1.015 | 77.5872 | 6318.76 | 10° Skew Variable Width Abutment 50% Skewed Wings |  |  | 45_50 | 59 | BSA-059 45° Skew Variable Width Abutment 50% Skewed Wings
[5 empty] | 10_50 | 11 | 10_50_11 | 59.21 | 1.41 | 5987 | 120.4 | 1.015 | 93.5576 | 8919.944 | 10° Skew Variable Width Abutment 50% Skewed Wings
[5 empty] | 10_50 | 12 | 10_50_12 | 62.08 | 1.49 | 5987 | 120.4 | 1.015 | 98.3764 | 8919.944 | 10° Skew Variable Width Abutment 50% Skewed Wings |  |  | Skew Wing Code
[5 empty] | 10_50 | 13 | 10_50_13 | 78.23 | 1.64 | 8896 | 161 | 1.015 | 118.1804 | 12817.96 | 10° Skew Variable Width Abutment 50% Skewed Wings |  |  | 00_00 | 2 | BSA-002 0° Skew Variable Width Abutment 00% Skewed Wings
[5 empty] | 10_50 | 14 | 10_50_14 | 81.55 | 1.71 | 8896 | 161 | 1.015 | 123.2056 | 12817.96 | 10° Skew Variable Width Abutment 50% Skewed Wings |  |  | 00_25 | 4 | BSA-004 0° Skew Variable Width Abutment 25% Skewed Wings
[5 empty] | 10_50 | 15 | 10_50_15 | 97.96 | 1.86 | 11932 | 198.6 | 1.015 | 143.2696 | 16769.896 | 10° Skew Variable Width Abutment 50% Skewed Wings |  |  | 00_50 | 6 | BSA-006 0° Skew Variable Width Abutment 50% Skewed Wings
[5 empty] | 10_50 | 16 | 10_50_16 | 101.65 | 1.93 | 11932 | 198.6 | 1.015 | 148.6648 | 16769.896 | 10° Skew Variable Width Abutment 50% Skewed Wings |  |  | 05_00 | 8 | BSA-008 5° Skew Variable Width Abutment 00% Skewed Wings
[5 empty] | 15_50 | 5 | 15_50_5 | 19.9 | 0.71 | 1864 | 52.8 | 1.035 | 37.5364 | 3175.552 | 15° Skew Variable Width Abutment 50% Skewed Wings |  |  | 05_25 | 10 | BSA-010 5° Skew Variable Width Abutment 25% Skewed Wings
[5 empty] | 15_50 | 6 | 15_50_6 | 21.68 | 0.78 | 1864 | 52.8 | 1.035 | 41.0552 | 3175.552 | 15° Skew Variable Width Abutment 50% Skewed Wings |  |  | 05_50 | 12 | BSA-012 5° Skew Variable Width Abutment 50% Skewed Wings
[5 empty] | 15_50 | 7 | 15_50_7 | 29.34 | 0.93 | 2687 | 68.7 | 1.035 | 52.4412 | 4393.508 | 15° Skew Variable Width Abutment 50% Skewed Wings |  |  | 10_00 | 14 | BSA-014 10° Skew Variable Width Abutment 00% Skewed Wings
[5 empty] | 15_50 | 8 | 15_50_8 | 31.41 | 1.01 | 2687 | 68.7 | 1.035 | 56.4984 | 4393.508 | 15° Skew Variable Width Abutment 50% Skewed Wings |  |  | 10_25 | 16 | BSA-016 10° Skew Variable Width Abutment 25% Skewed Wings
[5 empty] | 15_50 | 9 | 15_50_9 | 44.31 | 1.19 | 4139 | 91 | 1.035 | 73.8696 | 6399.44 | 15° Skew Variable Width Abutment 50% Skewed Wings |  |  | 10_50 | 18 | BSA-018 10° Skew Variable Width Abutment 50% Skewed Wings
[5 empty] | 15_50 | 10 | 15_50_10 | 46.83 | 1.27 | 4139 | 91 | 1.035 | 78.3768 | 6399.44 | 15° Skew Variable Width Abutment 50% Skewed Wings |  |  | 15_00 | 20 | BSA-020 15° Skew Variable Width Abutment 00% Skewed Wings
[5 empty] | 15_50 | 11 | 15_50_11 | 60.91 | 1.41 | 6133 | 120.4 | 1.035 | 95.9344 | 9123.736 | 15° Skew Variable Width Abutment 50% Skewed Wings |  |  | 15_25 | 22 | BSA-022 15° Skew Variable Width Abutment 25% Skewed Wings
[5 empty] | 15_50 | 12 | 15_50_12 | 63.87 | 1.49 | 6133 | 120.4 | 1.035 | 100.8816 | 9123.736 | 15° Skew Variable Width Abutment 50% Skewed Wings |  |  | 15_50 | 24 | BSA-024 15° Skew Variable Width Abutment 50% Skewed Wings
[5 empty] | 15_50 | 13 | 15_50_13 | 78.45 | 1.64 | 8909 | 161 | 1.035 | 119.1876 | 12908.24 | 15° Skew Variable Width Abutment 50% Skewed Wings |  |  | 20_00 | 26 | BSA-026 20° Skew Variable Width Abutment 00% Skewed Wings
[5 empty] | 15_50 | 14 | 15_50_14 | 81.78 | 1.71 | 8909 | 161 | 1.035 | 124.2564 | 12908.24 | 15° Skew Variable Width Abutment 50% Skewed Wings |  |  | 20_25 | 28 | BSA-028 20° Skew Variable Width Abutment 25% Skewed Wings
[5 empty] | 15_50 | 15 | 15_50_15 | 98.21 | 1.86 | 11949 | 198.6 | 1.035 | 144.4124 | 16882.224 | 15° Skew Variable Width Abutment 50% Skewed Wings |  |  | 20_50 | 30 | BSA-030 20° Skew Variable Width Abutment 50% Skewed Wings
[5 empty] | 15_50 | 16 | 15_50_16 | 101.91 | 1.93 | 11949 | 198.6 | 1.035 | 149.8512 | 16882.224 | 15° Skew Variable Width Abutment 50% Skewed Wings |  |  | 25_00 | 32 | BSA-032 25° Skew Variable Width Abutment 00% Skewed Wings
[5 empty] | 20_50 | 5 | 20_50_5 | 19.26 | 0.71 | 1802 | 52.8 | 1.064 | 37.3906 | 3150.3008 | 20° Skew Variable Width Abutment 50% Skewed Wings |  |  | 25_25 | 34 | BSA-034 25° Skew Variable Width Abutment 25% Skewed Wings
[5 empty] | 20_50 | 6 | 20_50_6 | 20.97 | 0.78 | 1802 | 52.8 | 1.064 | 40.8881 | 3150.3008 | 20° Skew Variable Width Abutment 50% Skewed Wings |  |  | 25_50 | 36 | BSA-036 25° Skew Variable Width Abutment 50% Skewed Wings
[5 empty] | 20_50 | 7 | 20_50_7 | 29.54 | 0.93 | 2692 | 68.7 | 1.064 | 53.2885 | 4446.3232 | 20° Skew Variable Width Abutment 50% Skewed Wings |  |  | 30_00 | 38 | BSA-038 30° Skew Variable Width Abutment 00% Skewed Wings
[5 empty] | 20_50 | 8 | 20_50_8 | 31.63 | 1.01 | 2692 | 68.7 | 1.064 | 57.4214 | 4446.3232 | 20° Skew Variable Width Abutment 50% Skewed Wings |  |  | 30_25 | 40 | BSA-040 30° Skew Variable Width Abutment 25% Skewed Wings
[5 empty] | 20_50 | 9 | 20_50_9 | 45.85 | 1.19 | 4226 | 91 | 1.064 | 76.2378 | 6549.776 | 20° Skew Variable Width Abutment 50% Skewed Wings |  |  | 30_50 | 42 | BSA-042 30° Skew Variable Width Abutment 50% Skewed Wings
[5 empty] | 20_50 | 10 | 20_50_10 | 48.45 | 1.27 | 4226 | 91 | 1.064 | 80.8807 | 6549.776 | 20° Skew Variable Width Abutment 50% Skewed Wings |  |  | 35_00 | 44 | BSA-044 35° Skew Variable Width Abutment 00% Skewed Wings
[5 empty] | 20_50 | 11 | 20_50_11 | 61.2 | 1.41 | 6144 | 120.4 | 1.064 | 97.2058 | 9218.5344 | 20° Skew Variable Width Abutment 50% Skewed Wings |  |  | 35_25 | 46 | BSA-046 35° Skew Variable Width Abutment 25% Skewed Wings
[5 empty] | 20_50 | 12 | 20_50_12 | 64.18 | 1.49 | 6144 | 120.4 | 1.064 | 102.2286 | 9218.5344 | 20° Skew Variable Width Abutment 50% Skewed Wings |  |  | 35_50 | 48 | BSA-048 35° Skew Variable Width Abutment 50% Skewed Wings
[5 empty] | 20_50 | 13 | 20_50_13 | 78.78 | 1.64 | 8921 | 161 | 1.064 | 120.659 | 13032.296 | 20° Skew Variable Width Abutment 50% Skewed Wings |  |  | 40_00 | 50 | BSA-050 40° Skew Variable Width Abutment 00% Skewed Wings
[5 empty] | 20_50 | 14 | 20_50_14 | 82.13 | 1.71 | 8921 | 161 | 1.064 | 125.7966 | 13032.296 | 20° Skew Variable Width Abutment 50% Skewed Wings |  |  | 40_25 | 52 | BSA-052 40° Skew Variable Width Abutment 25% Skewed Wings
[5 empty] | 20_50 | 15 | 20_50_15 | 102.49 | 1.86 | 12387 | 198.6 | 1.064 | 149.987 | 17458.4496 | 20° Skew Variable Width Abutment 50% Skewed Wings |  |  | 40_50 | 54 | BSA-054 40° Skew Variable Width Abutment 50% Skewed Wings
[5 empty] | 20_50 | 16 | 20_50_16 | 106.35 | 1.93 | 12387 | 198.6 | 1.064 | 155.6345 | 17458.4496 | 20° Skew Variable Width Abutment 50% Skewed Wings |  |  | 45_00 | 56 | BSA-056 45° Skew Variable Width Abutment 00% Skewed Wings
[5 empty] | 25_50 | 5 | 25_50_5 | 19.48 | 0.71 | 1842 | 52.8 | 1.103 | 38.2751 | 3239.7216 | 25° Skew Variable Width Abutment 50% Skewed Wings |  |  | 45_25 | 58 | BSA-058 45° Skew Variable Width Abutment 25% Skewed Wings
[5 empty] | 25_50 | 6 | 25_50_6 | 21.21 | 0.78 | 1842 | 52.8 | 1.103 | 41.8582 | 3239.7216 | 25° Skew Variable Width Abutment 50% Skewed Wings |  |  | 45_50 | 60 | BSA-060 45° Skew Variable Width Abutment 50% Skewed Wings
[5 empty] | 25_50 | 7 | 25_50_7 | 30.84 | 0.93 | 2826 | 68.7 | 1.103 | 55.459 | 4644.6264 | 25° Skew Variable Width Abutment 50% Skewed Wings
[5 empty] | 25_50 | 8 | 25_50_8 | 33.02 | 1.01 | 2826 | 68.7 | 1.103 | 59.7567 | 4644.6264 | 25° Skew Variable Width Abutment 50% Skewed Wings
[5 empty] | 25_50 | 9 | 25_50_9 | 46.18 | 1.19 | 4287 | 91 | 1.103 | 77.6817 | 6695.952 | 25° Skew Variable Width Abutment 50% Skewed Wings
[5 empty] | 25_50 | 10 | 25_50_10 | 48.81 | 1.27 | 4287 | 91 | 1.103 | 82.4294 | 6695.952 | 25° Skew Variable Width Abutment 50% Skewed Wings
[5 empty] | 25_50 | 11 | 25_50_11 | 63.11 | 1.41 | 6360 | 120.4 | 1.103 | 100.4355 | 9547.2288 | 25° Skew Variable Width Abutment 50% Skewed Wings
[5 empty] | 25_50 | 12 | 25_50_12 | 66.17 | 1.49 | 6360 | 120.4 | 1.103 | 105.6133 | 9547.2288 | 25° Skew Variable Width Abutment 50% Skewed Wings
[5 empty] | 25_50 | 13 | 25_50_13 | 82.69 | 1.64 | 9375 | 161 | 1.103 | 126.1041 | 13636.992 | 25° Skew Variable Width Abutment 50% Skewed Wings
[5 empty] | 25_50 | 14 | 25_50_14 | 96.2 | 1.71 | 9375 | 161 | 1.103 | 141.4671 | 13636.992 | 25° Skew Variable Width Abutment 50% Skewed Wings
[5 empty] | 25_50 | 15 | 25_50_15 | 102.99 | 1.86 | 12507 | 198.6 | 1.103 | 152.2279 | 17764.3392 | 25° Skew Variable Width Abutment 50% Skewed Wings
[5 empty] | 25_50 | 16 | 25_50_16 | 106.87 | 1.93 | 12507 | 198.6 | 1.103 | 157.961 | 17764.3392 | 25° Skew Variable Width Abutment 50% Skewed Wings
[5 empty] | 30_50 | 5 | 30_50_5 | 20.57 | 0.71 | 1928 | 52.8 | 1.155 | 40.2512 | 3391.616 | 30° Skew Variable Width Abutment 50% Skewed Wings
[5 empty] | 30_50 | 6 | 30_50_6 | 22.4 | 0.78 | 1928 | 52.8 | 1.155 | 44.0216 | 3391.616 | 30° Skew Variable Width Abutment 50% Skewed Wings
[5 empty] | 30_50 | 7 | 30_50_7 | 31.2 | 0.93 | 2849 | 68.7 | 1.155 | 56.9796 | 4753.364 | 30° Skew Variable Width Abutment 50% Skewed Wings
[5 empty] | 30_50 | 8 | 30_50_8 | 33.4 | 1.01 | 2849 | 68.7 | 1.155 | 61.3972 | 4753.364 | 30° Skew Variable Width Abutment 50% Skewed Wings
[5 empty] | 30_50 | 9 | 30_50_9 | 47.91 | 1.19 | 4426 | 91 | 1.155 | 80.8968 | 6948.52 | 30° Skew Variable Width Abutment 50% Skewed Wings
[5 empty] | 30_50 | 10 | 30_50_10 | 50.63 | 1.27 | 4426 | 91 | 1.155 | 85.8344 | 6948.52 | 30° Skew Variable Width Abutment 50% Skewed Wings
[5 empty] | 30_50 | 11 | 30_50_11 | 63.62 | 1.41 | 6401 | 120.4 | 1.155 | 102.7052 | 9738.488 | 30° Skew Variable Width Abutment 50% Skewed Wings
[5 empty] | 30_50 | 12 | 30_50_12 | 66.71 | 1.49 | 6401 | 120.4 | 1.155 | 108.0128 | 9738.488 | 30° Skew Variable Width Abutment 50% Skewed Wings
[5 empty] | 30_50 | 13 | 30_50_13 | 83.28 | 1.64 | 9432 | 161 | 1.155 | 128.7408 | 13894.92 | 30° Skew Variable Width Abutment 50% Skewed Wings
[5 empty] | 30_50 | 14 | 30_50_14 | 86.81 | 1.71 | 9432 | 161 | 1.155 | 134.2112 | 13894.92 | 30° Skew Variable Width Abutment 50% Skewed Wings
[5 empty] | 30_50 | 15 | 30_50_15 | 107.56 | 1.86 | 13008 | 198.6 | 1.155 | 159.1192 | 18513.192 | 30° Skew Variable Width Abutment 50% Skewed Wings
[5 empty] | 30_50 | 16 | 30_50_16 | 111.61 | 1.93 | 13008 | 198.6 | 1.155 | 165.1096 | 18513.192 | 30° Skew Variable Width Abutment 50% Skewed Wings
[5 empty] | 35_50 | 5 | 35_50_5 | 21.74 | 0.71 | 2032 | 52.8 | 1.221 | 42.5458 | 3579.2512 | 35° Skew Variable Width Abutment 50% Skewed Wings
[5 empty] | 35_50 | 6 | 35_50_6 | 23.67 | 0.78 | 2032 | 52.8 | 1.221 | 46.5271 | 3579.2512 | 35° Skew Variable Width Abutment 50% Skewed Wings
[5 empty] | 35_50 | 7 | 35_50_7 | 33.71 | 0.93 | 3062 | 68.7 | 1.221 | 60.9627 | 5075.1848 | 35° Skew Variable Width Abutment 50% Skewed Wings
[5 empty] | 35_50 | 8 | 35_50_8 | 36.09 | 1.01 | 3062 | 68.7 | 1.221 | 65.687 | 5075.1848 | 35° Skew Variable Width Abutment 50% Skewed Wings
[5 empty] | 35_50 | 9 | 35_50_9 | 51.05 | 1.19 | 4695 | 91 | 1.221 | 85.9218 | 7361.664 | 35° Skew Variable Width Abutment 50% Skewed Wings
[5 empty] | 35_50 | 10 | 35_50_10 | 53.95 | 1.27 | 4695 | 91 | 1.221 | 91.1661 | 7361.664 | 35° Skew Variable Width Abutment 50% Skewed Wings
[5 empty] | 35_50 | 11 | 35_50_11 | 67.29 | 1.41 | 6745 | 120.4 | 1.221 | 108.6086 | 10273.2016 | 35° Skew Variable Width Abutment 50% Skewed Wings
[5 empty] | 35_50 | 12 | 35_50_12 | 70.56 | 1.49 | 6745 | 120.4 | 1.221 | 114.223 | 10273.2016 | 35° Skew Variable Width Abutment 50% Skewed Wings
[5 empty] | 35_50 | 13 | 35_50_13 | 89.22 | 1.64 | 10057 | 161 | 1.221 | 137.2786 | 14774.944 | 35° Skew Variable Width Abutment 50% Skewed Wings
[5 empty] | 35_50 | 14 | 35_50_14 | 93.01 | 1.71 | 10057 | 161 | 1.221 | 143.1198 | 14774.944 | 35° Skew Variable Width Abutment 50% Skewed Wings
[5 empty] | 35_50 | 15 | 35_50_15 | 112.3 | 1.86 | 13480 | 198.6 | 1.221 | 166.8054 | 19299.7744 | 35° Skew Variable Width Abutment 50% Skewed Wings
[5 empty] | 35_50 | 16 | 35_50_16 | 116.54 | 1.93 | 13480 | 198.6 | 1.221 | 173.0967 | 19299.7744 | 35° Skew Variable Width Abutment 50% Skewed Wings
[5 empty] | 40_50 | 5 | 40_50_5 | 23.01 | 0.71 | 2143 | 52.8 | 1.305 | 45.2472 | 3796.696 | 40° Skew Variable Width Abutment 50% Skewed Wings
[5 empty] | 40_50 | 6 | 40_50_6 | 25.06 | 0.78 | 2143 | 52.8 | 1.305 | 49.4896 | 3796.696 | 40° Skew Variable Width Abutment 50% Skewed Wings
[5 empty] | 40_50 | 7 | 40_50_7 | 36.35 | 0.93 | 3263 | 68.7 | 1.305 | 65.4776 | 5414.684 | 40° Skew Variable Width Abutment 50% Skewed Wings
[5 empty] | 40_50 | 8 | 40_50_8 | 38.92 | 1.01 | 3263 | 68.7 | 1.305 | 70.5532 | 5414.684 | 40° Skew Variable Width Abutment 50% Skewed Wings
[5 empty] | 40_50 | 9 | 40_50_9 | 54.35 | 1.19 | 4975 | 91 | 1.305 | 91.6208 | 7825.12 | 40° Skew Variable Width Abutment 50% Skewed Wings
[5 empty] | 40_50 | 10 | 40_50_10 | 57.43 | 1.27 | 4975 | 91 | 1.305 | 97.2064 | 7825.12 | 40° Skew Variable Width Abutment 50% Skewed Wings
[5 empty] | 40_50 | 11 | 40_50_11 | 71.15 | 1.41 | 7104 | 120.4 | 1.305 | 115.3112 | 10874.928 | 40° Skew Variable Width Abutment 50% Skewed Wings
[5 empty] | 40_50 | 12 | 40_50_12 | 74.61 | 1.49 | 7104 | 120.4 | 1.305 | 121.2768 | 10874.928 | 40° Skew Variable Width Abutment 50% Skewed Wings
[5 empty] | 40_50 | 13 | 40_50_13 | 73.64 | 1.64 | 10462 | 161 | 1.305 | 125.0048 | 15504.52 | 40° Skew Variable Width Abutment 50% Skewed Wings
[5 empty] | 40_50 | 14 | 40_50_14 | 97.62 | 1.71 | 10462 | 161 | 1.305 | 151.1772 | 15504.52 | 40° Skew Variable Width Abutment 50% Skewed Wings
[5 empty] | 40_50 | 15 | 40_50_15 | 119.24 | 1.86 | 14253 | 198.6 | 1.305 | 177.4952 | 20473.152 | 40° Skew Variable Width Abutment 50% Skewed Wings
[5 empty] | 40_50 | 16 | 40_50_16 | 123.73 | 1.93 | 14253 | 198.6 | 1.305 | 184.1776 | 20473.152 | 40° Skew Variable Width Abutment 50% Skewed Wings
[5 empty] | 45_50 | 5 | 45_50_5 | 24.42 | 0.71 | 2258 | 52.8 | 1.414 | 48.5146 | 4049.8208 | 45° Skew Variable Width Abutment 50% Skewed Wings
[5 empty] | 45_50 | 6 | 45_50_6 | 26.59 | 0.78 | 2258 | 52.8 | 1.414 | 53.0601 | 4049.8208 | 45° Skew Variable Width Abutment 50% Skewed Wings
[5 empty] | 45_50 | 7 | 45_50_7 | 38.13 | 0.93 | 3425 | 68.7 | 1.414 | 69.6905 | 5756.4032 | 45° Skew Variable Width Abutment 50% Skewed Wings
[5 empty] | 45_50 | 8 | 45_50_8 | 40.82 | 1.01 | 3425 | 68.7 | 1.414 | 75.0954 | 5756.4032 | 45° Skew Variable Width Abutment 50% Skewed Wings
[5 empty] | 45_50 | 9 | 45_50_9 | 56.56 | 1.19 | 5154 | 91 | 1.414 | 96.9438 | 8242.176 | 45° Skew Variable Width Abutment 50% Skewed Wings
[5 empty] | 45_50 | 10 | 45_50_10 | 59.77 | 1.27 | 5154 | 91 | 1.414 | 102.8687 | 8242.176 | 45° Skew Variable Width Abutment 50% Skewed Wings
[5 empty] | 45_50 | 11 | 45_50_11 | 76.76 | 1.41 | 7598 | 120.4 | 1.414 | 124.6098 | 11683.8944 | 45° Skew Variable Width Abutment 50% Skewed Wings
[5 empty] | 45_50 | 12 | 45_50_12 | 80.49 | 1.49 | 7598 | 120.4 | 1.414 | 131.0546 | 11683.8944 | 45° Skew Variable Width Abutment 50% Skewed Wings
[5 empty] | 45_50 | 13 | 45_50_13 | 100.06 | 1.64 | 11157 | 161 | 1.414 | 155.715 | 16620.696 | 45° Skew Variable Width Abutment 50% Skewed Wings
[5 empty] | 45_50 | 14 | 45_50_14 | 104.31 | 1.71 | 11157 | 161 | 1.414 | 162.3406 | 16620.696 | 45° Skew Variable Width Abutment 50% Skewed Wings
[5 empty] | 45_50 | 15 | 45_50_15 | 124.53 | 1.86 | 14883 | 198.6 | 1.414 | 187.651 | 21622.6896 | 45° Skew Variable Width Abutment 50% Skewed Wings
[5 empty] | 45_50 | 16 | 45_50_16 | 129.22 | 1.93 | 14883 | 198.6 | 1.414 | 194.7165 | 21622.6896 | 45° Skew Variable Width Abutment 50% Skewed Wings
[5 empty] | 00_25 | 5 | 00_25_5 | 20.59 | 0.71 | 1993 | 52.8 | 1 | 37.63 | 3260.2 | 0° Skew Variable Width Abutment 25% Skewed Wings
[5 empty] | 00_25 | 6 | 00_25_6 | 22.42 | 0.78 | 1993 | 52.8 | 1 | 41.14 | 3260.2 | 0° Skew Variable Width Abutment 25% Skewed Wings
[5 empty] | 00_25 | 7 | 00_25_7 | 30.2 | 0.93 | 2856 | 68.7 | 1 | 52.52 | 4504.8 | 0° Skew Variable Width Abutment 25% Skewed Wings
[5 empty] | 00_25 | 8 | 00_25_8 | 32.33 | 1.01 | 2856 | 68.7 | 1 | 56.57 | 4504.8 | 0° Skew Variable Width Abutment 25% Skewed Wings
[5 empty] | 00_25 | 9 | 00_25_9 | 47.95 | 1.19 | 4571 | 91 | 1 | 76.51 | 6755 | 0° Skew Variable Width Abutment 25% Skewed Wings
[5 empty] | 00_25 | 10 | 00_25_10 | 50.68 | 1.27 | 4571 | 91 | 1 | 81.16 | 6755 | 0° Skew Variable Width Abutment 25% Skewed Wings
[5 empty] | 00_25 | 11 | 00_25_11 | 62.16 | 1.41 | 6513 | 120.4 | 1 | 96 | 9402.6 | 0° Skew Variable Width Abutment 25% Skewed Wings
[5 empty] | 00_25 | 12 | 00_25_12 | 65.18 | 1.49 | 6513 | 120.4 | 1 | 100.94 | 9402.6 | 0° Skew Variable Width Abutment 25% Skewed Wings
[5 empty] | 00_25 | 13 | 00_25_13 | 81.61 | 1.64 | 9594 | 161 | 1 | 120.97 | 13458 | 0° Skew Variable Width Abutment 25% Skewed Wings
[5 empty] | 00_25 | 14 | 00_25_14 | 85.07 | 1.71 | 9594 | 161 | 1 | 126.11 | 13458 | 0° Skew Variable Width Abutment 25% Skewed Wings
[5 empty] | 00_25 | 15 | 00_25_15 | 103.72 | 1.86 | 13000 | 198.6 | 1 | 148.36 | 17766.4 | 0° Skew Variable Width Abutment 25% Skewed Wings
[5 empty] | 00_25 | 16 | 00_25_16 | 107.63 | 1.93 | 13000 | 198.6 | 1 | 153.95 | 17766.4 | 0° Skew Variable Width Abutment 25% Skewed Wings
[5 empty] | 05_25 | 5 | 05_25_5 | 20.61 | 0.71 | 1993 | 52.8 | 1.004 | 37.7182 | 3265.2688 | 5° Skew Variable Width Abutment 25% Skewed Wings
[5 empty] | 05_25 | 6 | 05_25_6 | 22.45 | 0.78 | 1993 | 52.8 | 1.004 | 41.2449 | 3265.2688 | 5° Skew Variable Width Abutment 25% Skewed Wings
[5 empty] | 05_25 | 7 | 05_25_7 | 30.23 | 0.93 | 2857 | 68.7 | 1.004 | 52.6393 | 4512.3952 | 5° Skew Variable Width Abutment 25% Skewed Wings
[5 empty] | 05_25 | 8 | 05_25_8 | 32.37 | 1.01 | 2857 | 68.7 | 1.004 | 56.707 | 4512.3952 | 5° Skew Variable Width Abutment 25% Skewed Wings
[5 empty] | 05_25 | 9 | 05_25_9 | 46.71 | 1.19 | 4466 | 91 | 1.004 | 75.3842 | 6658.736 | 5° Skew Variable Width Abutment 25% Skewed Wings
[5 empty] | 05_25 | 10 | 05_25_10 | 49.36 | 1.27 | 4466 | 91 | 1.004 | 79.9619 | 6658.736 | 5° Skew Variable Width Abutment 25% Skewed Wings
[5 empty] | 05_25 | 11 | 05_25_11 | 60.69 | 1.41 | 6377 | 120.4 | 1.004 | 94.6654 | 9278.1584 | 5° Skew Variable Width Abutment 25% Skewed Wings
[5 empty] | 05_25 | 12 | 05_25_12 | 63.64 | 1.49 | 6377 | 120.4 | 1.004 | 99.543 | 9278.1584 | 5° Skew Variable Width Abutment 25% Skewed Wings
[5 empty] | 05_25 | 13 | 05_25_13 | 83.39 | 1.64 | 9769 | 161 | 1.004 | 122.9074 | 13648.456 | 5° Skew Variable Width Abutment 25% Skewed Wings
[5 empty] | 05_25 | 14 | 05_25_14 | 86.93 | 1.71 | 9769 | 161 | 1.004 | 128.1342 | 13648.456 | 5° Skew Variable Width Abutment 25% Skewed Wings
[5 empty] | 05_25 | 15 | 05_25_15 | 105.73 | 1.86 | 13211 | 198.6 | 1.004 | 150.5486 | 17996.4656 | 5° Skew Variable Width Abutment 25% Skewed Wings
[5 empty] | 05_25 | 16 | 05_25_16 | 109.71 | 1.93 | 13211 | 198.6 | 1.004 | 156.2153 | 17996.4656 | 5° Skew Variable Width Abutment 25% Skewed Wings
[5 empty] | 10_25 | 5 | 10_25_5 | 20.69 | 0.71 | 1998 | 52.8 | 1.015 | 37.9856 | 3284.208 | 10° Skew Variable Width Abutment 25% Skewed Wings
[5 empty] | 10_25 | 6 | 10_25_6 | 22.53 | 0.78 | 1998 | 52.8 | 1.015 | 41.5308 | 3284.208 | 10° Skew Variable Width Abutment 25% Skewed Wings
[5 empty] | 10_25 | 7 | 10_25_7 | 30.33 | 0.93 | 2878 | 68.7 | 1.015 | 52.9848 | 4551.532 | 10° Skew Variable Width Abutment 25% Skewed Wings
[5 empty] | 10_25 | 8 | 10_25_8 | 32.46 | 1.01 | 2878 | 68.7 | 1.015 | 57.0636 | 4551.532 | 10° Skew Variable Width Abutment 25% Skewed Wings
[5 empty] | 10_25 | 9 | 10_25_9 | 46.82 | 1.19 | 4497 | 91 | 1.015 | 75.8084 | 6713.76 | 10° Skew Variable Width Abutment 25% Skewed Wings
[5 empty] | 10_25 | 10 | 10_25_10 | 49.48 | 1.27 | 4497 | 91 | 1.015 | 80.4172 | 6713.76 | 10° Skew Variable Width Abutment 25% Skewed Wings
[5 empty] | 10_25 | 11 | 10_25_11 | 62.34 | 1.41 | 6520 | 120.4 | 1.015 | 96.6876 | 9452.944 | 10° Skew Variable Width Abutment 25% Skewed Wings
[5 empty] | 10_25 | 12 | 10_25_12 | 65.36 | 1.49 | 6520 | 120.4 | 1.015 | 101.6564 | 9452.944 | 10° Skew Variable Width Abutment 25% Skewed Wings
[5 empty] | 10_25 | 13 | 10_25_13 | 83.54 | 1.64 | 9776 | 161 | 1.015 | 123.4904 | 13697.96 | 10° Skew Variable Width Abutment 25% Skewed Wings
[5 empty] | 10_25 | 14 | 10_25_14 | 87.08 | 1.71 | 9776 | 161 | 1.015 | 128.7356 | 13697.96 | 10° Skew Variable Width Abutment 25% Skewed Wings
[5 empty] | 10_25 | 15 | 10_25_15 | 105.9 | 1.86 | 13292 | 198.6 | 1.015 | 151.2096 | 18129.896 | 10° Skew Variable Width Abutment 25% Skewed Wings
[5 empty] | 10_25 | 16 | 10_25_16 | 109.89 | 1.93 | 13292 | 198.6 | 1.015 | 156.9048 | 18129.896 | 10° Skew Variable Width Abutment 25% Skewed Wings
[5 empty] | 15_25 | 5 | 15_25_5 | 20.81 | 0.71 | 2021 | 52.8 | 1.035 | 38.4464 | 3332.552 | 15° Skew Variable Width Abutment 25% Skewed Wings
[5 empty] | 15_25 | 6 | 15_25_6 | 22.67 | 0.78 | 2021 | 52.8 | 1.035 | 42.0452 | 3332.552 | 15° Skew Variable Width Abutment 25% Skewed Wings
[5 empty] | 15_25 | 7 | 15_25_7 | 31.51 | 0.93 | 2974 | 68.7 | 1.035 | 54.6112 | 4680.508 | 15° Skew Variable Width Abutment 25% Skewed Wings
[5 empty] | 15_25 | 8 | 15_25_8 | 33.73 | 1.01 | 2974 | 68.7 | 1.035 | 58.8184 | 4680.508 | 15° Skew Variable Width Abutment 25% Skewed Wings
[5 empty] | 15_25 | 9 | 15_25_9 | 47.01 | 1.19 | 4510 | 91 | 1.035 | 76.5696 | 6770.44 | 15° Skew Variable Width Abutment 25% Skewed Wings
[5 empty] | 15_25 | 10 | 15_25_10 | 49.68 | 1.27 | 4510 | 91 | 1.035 | 81.2268 | 6770.44 | 15° Skew Variable Width Abutment 25% Skewed Wings
[5 empty] | 15_25 | 11 | 15_25_11 | 62.56 | 1.41 | 6573 | 120.4 | 1.035 | 97.5844 | 9563.736 | 15° Skew Variable Width Abutment 25% Skewed Wings
[5 empty] | 15_25 | 12 | 15_25_12 | 65.6 | 1.49 | 6573 | 120.4 | 1.035 | 102.6116 | 9563.736 | 15° Skew Variable Width Abutment 25% Skewed Wings
[5 empty] | 15_25 | 13 | 15_25_13 | 83.79 | 1.64 | 9849 | 161 | 1.035 | 124.5276 | 13848.24 | 15° Skew Variable Width Abutment 25% Skewed Wings
[5 empty] | 15_25 | 14 | 15_25_14 | 87.35 | 1.71 | 9849 | 161 | 1.035 | 129.8264 | 13848.24 | 15° Skew Variable Width Abutment 25% Skewed Wings
[5 empty] | 15_25 | 15 | 15_25_15 | 106.18 | 1.86 | 13311 | 198.6 | 1.035 | 152.3824 | 18244.224 | 15° Skew Variable Width Abutment 25% Skewed Wings
[5 empty] | 15_25 | 16 | 15_25_16 | 110.18 | 1.93 | 13311 | 198.6 | 1.035 | 158.1212 | 18244.224 | 15° Skew Variable Width Abutment 25% Skewed Wings
[5 empty] | 20_25 | 5 | 20_25_5 | 21.8 | 0.71 | 2101 | 52.8 | 1.064 | 39.9306 | 3449.3008 | 20° Skew Variable Width Abutment 25% Skewed Wings
[5 empty] | 20_25 | 6 | 20_25_6 | 23.74 | 0.78 | 2101 | 52.8 | 1.064 | 43.6581 | 3449.3008 | 20° Skew Variable Width Abutment 25% Skewed Wings
[5 empty] | 20_25 | 7 | 20_25_7 | 32.76 | 0.93 | 3071 | 68.7 | 1.064 | 56.5085 | 4825.3232 | 20° Skew Variable Width Abutment 25% Skewed Wings
[5 empty] | 20_25 | 8 | 20_25_8 | 35.08 | 1.01 | 3071 | 68.7 | 1.064 | 60.8714 | 4825.3232 | 20° Skew Variable Width Abutment 25% Skewed Wings
[5 empty] | 20_25 | 9 | 20_25_9 | 48.58 | 1.19 | 4633 | 91 | 1.064 | 78.9678 | 6956.776 | 20° Skew Variable Width Abutment 25% Skewed Wings
[5 empty] | 20_25 | 10 | 20_25_10 | 51.34 | 1.27 | 4633 | 91 | 1.064 | 83.7707 | 6956.776 | 20° Skew Variable Width Abutment 25% Skewed Wings
[5 empty] | 20_25 | 11 | 20_25_11 | 64.4 | 1.41 | 6687 | 120.4 | 1.064 | 100.4058 | 9761.5344 | 20° Skew Variable Width Abutment 25% Skewed Wings
[5 empty] | 20_25 | 12 | 20_25_12 | 67.52 | 1.49 | 6687 | 120.4 | 1.064 | 105.5686 | 9761.5344 | 20° Skew Variable Width Abutment 25% Skewed Wings
[5 empty] | 20_25 | 13 | 20_25_13 | 85.9 | 1.64 | 10046 | 161 | 1.064 | 127.779 | 14157.296 | 20° Skew Variable Width Abutment 25% Skewed Wings
[5 empty] | 20_25 | 14 | 20_25_14 | 89.54 | 1.71 | 10046 | 161 | 1.064 | 133.2066 | 14157.296 | 20° Skew Variable Width Abutment 25% Skewed Wings
[5 empty] | 20_25 | 15 | 20_25_15 | 108.56 | 1.86 | 13545 | 198.6 | 1.064 | 156.057 | 18616.4496 | 20° Skew Variable Width Abutment 25% Skewed Wings
[5 empty] | 20_25 | 16 | 20_25_16 | 112.65 | 1.93 | 13545 | 198.6 | 1.064 | 161.9345 | 18616.4496 | 20° Skew Variable Width Abutment 25% Skewed Wings
[5 empty] | 25_25 | 5 | 25_25_5 | 22.04 | 0.71 | 2131 | 52.8 | 1.103 | 40.8351 | 3528.7216 | 25° Skew Variable Width Abutment 25% Skewed Wings
[5 empty] | 25_25 | 6 | 25_25_6 | 24.01 | 0.78 | 2131 | 52.8 | 1.103 | 44.6582 | 3528.7216 | 25° Skew Variable Width Abutment 25% Skewed Wings
[5 empty] | 25_25 | 7 | 25_25_7 | 34.1 | 0.93 | 3195 | 68.7 | 1.103 | 58.719 | 5013.6264 | 25° Skew Variable Width Abutment 25% Skewed Wings
[5 empty] | 25_25 | 8 | 25_25_8 | 36.51 | 1.01 | 3195 | 68.7 | 1.103 | 63.2467 | 5013.6264 | 25° Skew Variable Width Abutment 25% Skewed Wings
[5 empty] | 25_25 | 9 | 25_25_9 | 50.24 | 1.19 | 4790 | 91 | 1.103 | 81.7417 | 7198.952 | 25° Skew Variable Width Abutment 25% Skewed Wings
[5 empty] | 25_25 | 10 | 25_25_10 | 63.1 | 1.27 | 4790 | 91 | 1.103 | 96.7194 | 7198.952 | 25° Skew Variable Width Abutment 25% Skewed Wings
[5 empty] | 25_25 | 11 | 25_25_11 | 67.85 | 1.41 | 7067 | 120.4 | 1.103 | 105.1755 | 10254.2288 | 25° Skew Variable Width Abutment 25% Skewed Wings
[5 empty] | 25_25 | 12 | 25_25_12 | 71.15 | 1.49 | 7067 | 120.4 | 1.103 | 110.5933 | 10254.2288 | 25° Skew Variable Width Abutment 25% Skewed Wings
[5 empty] | 25_25 | 13 | 25_25_13 | 88.13 | 1.64 | 10316 | 161 | 1.103 | 131.5441 | 14577.992 | 25° Skew Variable Width Abutment 25% Skewed Wings
[5 empty] | 25_25 | 14 | 25_25_14 | 91.87 | 1.71 | 10316 | 161 | 1.103 | 137.1371 | 14577.992 | 25° Skew Variable Width Abutment 25% Skewed Wings
[5 empty] | 25_25 | 15 | 25_25_15 | 111.07 | 1.86 | 13872 | 198.6 | 1.103 | 160.3079 | 19129.3392 | 25° Skew Variable Width Abutment 25% Skewed Wings
[5 empty] | 25_25 | 16 | 25_25_16 | 115.26 | 1.93 | 13872 | 198.6 | 1.103 | 166.351 | 19129.3392 | 25° Skew Variable Width Abutment 25% Skewed Wings
[5 empty] | 30_25 | 5 | 30_25_5 | 22.36 | 0.71 | 2163 | 52.8 | 1.155 | 42.0412 | 3626.616 | 30° Skew Variable Width Abutment 25% Skewed Wings
[5 empty] | 30_25 | 6 | 30_25_6 | 24.35 | 0.78 | 2163 | 52.8 | 1.155 | 45.9716 | 3626.616 | 30° Skew Variable Width Abutment 25% Skewed Wings
[5 empty] | 30_25 | 7 | 30_25_7 | 34.5 | 0.93 | 3232 | 68.7 | 1.155 | 60.2796 | 5136.364 | 30° Skew Variable Width Abutment 25% Skewed Wings
[5 empty] | 30_25 | 8 | 30_25_8 | 36.93 | 1.01 | 3232 | 68.7 | 1.155 | 64.9272 | 5136.364 | 30° Skew Variable Width Abutment 25% Skewed Wings
[5 empty] | 30_25 | 9 | 30_25_9 | 52.02 | 1.19 | 4969 | 91 | 1.155 | 85.0068 | 7491.52 | 30° Skew Variable Width Abutment 25% Skewed Wings
[5 empty] | 30_25 | 10 | 30_25_10 | 54.98 | 1.27 | 4969 | 91 | 1.155 | 90.1844 | 7491.52 | 30° Skew Variable Width Abutment 25% Skewed Wings
[5 empty] | 30_25 | 11 | 30_25_11 | 69.94 | 1.41 | 7260 | 120.4 | 1.155 | 109.0252 | 10597.488 | 30° Skew Variable Width Abutment 25% Skewed Wings
[5 empty] | 30_25 | 12 | 30_25_12 | 73.33 | 1.49 | 7260 | 120.4 | 1.155 | 114.6328 | 10597.488 | 30° Skew Variable Width Abutment 25% Skewed Wings
[5 empty] | 30_25 | 13 | 30_25_13 | 90.51 | 1.64 | 10566 | 161 | 1.155 | 135.9708 | 15028.92 | 30° Skew Variable Width Abutment 25% Skewed Wings
[5 empty] | 30_25 | 14 | 30_25_14 | 94.36 | 1.71 | 10566 | 161 | 1.155 | 141.7612 | 15028.92 | 30° Skew Variable Width Abutment 25% Skewed Wings
[5 empty] | 30_25 | 15 | 30_25_15 | 115.71 | 1.86 | 14465 | 198.6 | 1.155 | 167.2692 | 19970.192 | 30° Skew Variable Width Abutment 25% Skewed Wings
[5 empty] | 30_25 | 16 | 30_25_16 | 120.07 | 1.93 | 14465 | 198.6 | 1.155 | 173.5696 | 19970.192 | 30° Skew Variable Width Abutment 25% Skewed Wings
[5 empty] | 35_25 | 5 | 35_25_5 | 23.58 | 0.71 | 2265 | 52.8 | 1.221 | 44.3858 | 3812.2512 | 35° Skew Variable Width Abutment 25% Skewed Wings
[5 empty] | 35_25 | 6 | 35_25_6 | 25.67 | 0.78 | 2265 | 52.8 | 1.221 | 48.5271 | 3812.2512 | 35° Skew Variable Width Abutment 25% Skewed Wings
[5 empty] | 35_25 | 7 | 35_25_7 | 36.04 | 0.93 | 3363 | 68.7 | 1.221 | 63.2927 | 5376.1848 | 35° Skew Variable Width Abutment 25% Skewed Wings
[5 empty] | 35_25 | 8 | 35_25_8 | 38.58 | 1.01 | 3363 | 68.7 | 1.221 | 68.177 | 5376.1848 | 35° Skew Variable Width Abutment 25% Skewed Wings
[5 empty] | 35_25 | 9 | 35_25_9 | 53.94 | 1.19 | 5110 | 91 | 1.221 | 88.8118 | 7776.664 | 35° Skew Variable Width Abutment 25% Skewed Wings
[5 empty] | 35_25 | 10 | 35_25_10 | 57 | 1.27 | 5110 | 91 | 1.221 | 94.2161 | 7776.664 | 35° Skew Variable Width Abutment 25% Skewed Wings
[5 empty] | 35_25 | 11 | 35_25_11 | 73.69 | 1.41 | 7612 | 120.4 | 1.221 | 115.0086 | 11140.2016 | 35° Skew Variable Width Abutment 25% Skewed Wings
[5 empty] | 35_25 | 12 | 35_25_12 | 77.27 | 1.49 | 7612 | 120.4 | 1.221 | 120.933 | 11140.2016 | 35° Skew Variable Width Abutment 25% Skewed Wings
[5 empty] | 35_25 | 13 | 35_25_13 | 96.54 | 1.64 | 11200 | 161 | 1.221 | 144.5986 | 15917.944 | 35° Skew Variable Width Abutment 25% Skewed Wings
[5 empty] | 35_25 | 14 | 35_25_14 | 100.64 | 1.71 | 11200 | 161 | 1.221 | 150.7498 | 15917.944 | 35° Skew Variable Width Abutment 25% Skewed Wings
[5 empty] | 35_25 | 15 | 35_25_15 | 122.51 | 1.86 | 15233 | 198.6 | 1.221 | 177.0154 | 21052.7744 | 35° Skew Variable Width Abutment 25% Skewed Wings
[5 empty] | 35_25 | 16 | 35_25_16 | 127.13 | 1.93 | 15233 | 198.6 | 1.221 | 183.6867 | 21052.7744 | 35° Skew Variable Width Abutment 25% Skewed Wings
[5 empty] | 40_25 | 5 | 40_25_5 | 24.9 | 0.71 | 2378 | 52.8 | 1.305 | 47.1372 | 4031.696 | 40° Skew Variable Width Abutment 25% Skewed Wings
[5 empty] | 40_25 | 6 | 40_25_6 | 27.11 | 0.78 | 2378 | 52.8 | 1.305 | 51.5396 | 4031.696 | 40° Skew Variable Width Abutment 25% Skewed Wings
[5 empty] | 40_25 | 7 | 40_25_7 | 38.74 | 0.93 | 3585 | 68.7 | 1.305 | 67.8676 | 5736.684 | 40° Skew Variable Width Abutment 25% Skewed Wings
[5 empty] | 40_25 | 8 | 40_25_8 | 41.47 | 1.01 | 3585 | 68.7 | 1.305 | 73.1032 | 5736.684 | 40° Skew Variable Width Abutment 25% Skewed Wings
[5 empty] | 40_25 | 9 | 40_25_9 | 57.31 | 1.19 | 5417 | 91 | 1.305 | 94.5808 | 8267.12 | 40° Skew Variable Width Abutment 25% Skewed Wings
[5 empty] | 40_25 | 10 | 40_25_10 | 60.57 | 1.27 | 5417 | 91 | 1.305 | 100.3464 | 8267.12 | 40° Skew Variable Width Abutment 25% Skewed Wings
[5 empty] | 40_25 | 11 | 40_25_11 | 77.63 | 1.41 | 7970 | 120.4 | 1.305 | 121.7912 | 11740.928 | 40° Skew Variable Width Abutment 25% Skewed Wings
[5 empty] | 40_25 | 12 | 40_25_12 | 81.4 | 1.49 | 7970 | 120.4 | 1.305 | 128.0668 | 11740.928 | 40° Skew Variable Width Abutment 25% Skewed Wings
[5 empty] | 40_25 | 13 | 40_25_13 | 101.07 | 1.64 | 11721 | 161 | 1.305 | 152.4348 | 16763.52 | 40° Skew Variable Width Abutment 25% Skewed Wings
[5 empty] | 40_25 | 14 | 40_25_14 | 105.36 | 1.71 | 11721 | 161 | 1.305 | 158.9172 | 16763.52 | 40° Skew Variable Width Abutment 25% Skewed Wings
[5 empty] | 40_25 | 15 | 40_25_15 | 129.56 | 1.86 | 16006 | 198.6 | 1.305 | 187.8152 | 22226.152 | 40° Skew Variable Width Abutment 25% Skewed Wings
[5 empty] | 40_25 | 16 | 40_25_16 | 134.44 | 1.93 | 16006 | 198.6 | 1.305 | 194.8876 | 22226.152 | 40° Skew Variable Width Abutment 25% Skewed Wings
[5 empty] | 45_25 | 5 | 45_25_5 | 25.56 | 0.71 | 2445 | 52.8 | 1.414 | 49.6546 | 4236.8208 | 45° Skew Variable Width Abutment 25% Skewed Wings
[5 empty] | 45_25 | 6 | 45_25_6 | 27.83 | 0.78 | 2445 | 52.8 | 1.414 | 54.3001 | 4236.8208 | 45° Skew Variable Width Abutment 25% Skewed Wings
[5 empty] | 45_25 | 7 | 45_25_7 | 39.56 | 0.93 | 3668 | 68.7 | 1.414 | 71.1205 | 5999.4032 | 45° Skew Variable Width Abutment 25% Skewed Wings
[5 empty] | 45_25 | 8 | 45_25_8 | 42.35 | 1.01 | 3668 | 68.7 | 1.414 | 76.6254 | 5999.4032 | 45° Skew Variable Width Abutment 25% Skewed Wings
[5 empty] | 45_25 | 9 | 45_25_9 | 58.33 | 1.19 | 5496 | 91 | 1.414 | 98.7138 | 8584.176 | 45° Skew Variable Width Abutment 25% Skewed Wings
[5 empty] | 45_25 | 10 | 45_25_10 | 61.64 | 1.27 | 5496 | 91 | 1.414 | 104.7387 | 8584.176 | 45° Skew Variable Width Abutment 25% Skewed Wings
[5 empty] | 45_25 | 11 | 45_25_11 | 81.84 | 1.41 | 8376 | 120.4 | 1.414 | 129.6898 | 12461.8944 | 45° Skew Variable Width Abutment 25% Skewed Wings
[5 empty] | 45_25 | 12 | 45_25_12 | 85.81 | 1.49 | 8376 | 120.4 | 1.414 | 136.3746 | 12461.8944 | 45° Skew Variable Width Abutment 25% Skewed Wings
[5 empty] | 45_25 | 13 | 45_25_13 | 105.88 | 1.64 | 12251 | 161 | 1.414 | 161.535 | 17714.696 | 45° Skew Variable Width Abutment 25% Skewed Wings
[5 empty] | 45_25 | 14 | 45_25_14 | 110.37 | 1.71 | 12251 | 161 | 1.414 | 168.4006 | 17714.696 | 45° Skew Variable Width Abutment 25% Skewed Wings
[5 empty] | 45_25 | 15 | 45_25_15 | 134.98 | 1.86 | 16645 | 198.6 | 1.414 | 198.101 | 23384.6896 | 45° Skew Variable Width Abutment 25% Skewed Wings
[5 empty] | 45_25 | 16 | 45_25_16 | 140.07 | 1.93 | 16645 | 198.6 | 1.414 | 205.5665 | 23384.6896 | 45° Skew Variable Width Abutment 25% Skewed Wings
[5 empty] | 00_00 | 5 | 00_00_5 | 24.52 | 0.71 | 2346 | 52.8 | 1 | 41.56 | 3613.2 | 0° Skew Variable Width Abutment Parallel Wings
[5 empty] | 00_00 | 6 | 00_00_6 | 26.6 | 0.78 | 2346 | 52.8 | 1 | 45.32 | 3613.2 | 0° Skew Variable Width Abutment Parallel Wings
[5 empty] | 00_00 | 7 | 00_00_7 | 37.32 | 0.93 | 3489 | 68.7 | 1 | 59.64 | 5137.8 | 0° Skew Variable Width Abutment Parallel Wings
[5 empty] | 00_00 | 8 | 00_00_8 | 39.84 | 1.01 | 3489 | 68.7 | 1 | 64.08 | 5137.8 | 0° Skew Variable Width Abutment Parallel Wings
[5 empty] | 00_00 | 9 | 00_00_9 | 59.68 | 1.19 | 5624 | 91 | 1 | 88.24 | 7808 | 0° Skew Variable Width Abutment Parallel Wings
[5 empty] | 00_00 | 10 | 00_00_10 | 62.94 | 1.27 | 5624 | 91 | 1 | 93.42 | 7808 | 0° Skew Variable Width Abutment Parallel Wings
[5 empty] | 00_00 | 11 | 00_00_11 | 82.06 | 1.41 | 8428 | 120.4 | 1 | 115.9 | 11317.6 | 0° Skew Variable Width Abutment Parallel Wings
[5 empty] | 00_00 | 12 | 00_00_12 | 85.92 | 1.49 | 8428 | 120.4 | 1 | 121.68 | 11317.6 | 0° Skew Variable Width Abutment Parallel Wings
[5 empty] | 00_00 | 13 | 00_00_13 | 108.01 | 1.64 | 12499 | 161 | 1 | 147.37 | 16363 | 0° Skew Variable Width Abutment Parallel Wings
[5 empty] | 00_00 | 14 | 00_00_14 | 112.46 | 1.71 | 12499 | 161 | 1 | 153.5 | 16363 | 0° Skew Variable Width Abutment Parallel Wings
[5 empty] | 00_00 | 15 | 00_00_15 | 133.48 | 1.86 | 16606 | 198.6 | 1 | 178.12 | 21372.4 | 0° Skew Variable Width Abutment Parallel Wings
[5 empty] | 00_00 | 16 | 00_00_16 | 138.37 | 1.93 | 16606 | 198.6 | 1 | 184.69 | 21372.4 | 0° Skew Variable Width Abutment Parallel Wings
[5 empty] | 05_00 | 5 | 05_00_5 | 24.56 | 0.71 | 2339 | 52.8 | 1.004 | 41.6682 | 3611.2688 | 5° Skew Variable Width Abutment Parallel Wings
[5 empty] | 05_00 | 6 | 05_00_6 | 26.64 | 0.78 | 2339 | 52.8 | 1.004 | 45.4349 | 3611.2688 | 5° Skew Variable Width Abutment Parallel Wings
[5 empty] | 05_00 | 7 | 05_00_7 | 37.36 | 0.93 | 3482 | 68.7 | 1.004 | 59.7693 | 5137.3952 | 5° Skew Variable Width Abutment Parallel Wings
[5 empty] | 05_00 | 8 | 05_00_8 | 39.89 | 1.01 | 3482 | 68.7 | 1.004 | 64.227 | 5137.3952 | 5° Skew Variable Width Abutment Parallel Wings
[5 empty] | 05_00 | 9 | 05_00_9 | 59.73 | 1.19 | 5619 | 91 | 1.004 | 88.4042 | 7811.736 | 5° Skew Variable Width Abutment Parallel Wings
[5 empty] | 05_00 | 10 | 05_00_10 | 63 | 1.27 | 5619 | 91 | 1.004 | 93.6019 | 7811.736 | 5° Skew Variable Width Abutment Parallel Wings
[5 empty] | 05_00 | 11 | 05_00_11 | 82.12 | 1.41 | 8421 | 120.4 | 1.004 | 116.0954 | 11322.1584 | 5° Skew Variable Width Abutment Parallel Wings
[5 empty] | 05_00 | 12 | 05_00_12 | 85.99 | 1.49 | 8421 | 120.4 | 1.004 | 121.893 | 11322.1584 | 5° Skew Variable Width Abutment Parallel Wings
[5 empty] | 05_00 | 13 | 05_00_13 | 108.08 | 1.64 | 12500 | 161 | 1.004 | 147.5974 | 16379.456 | 5° Skew Variable Width Abutment Parallel Wings
[5 empty] | 05_00 | 14 | 05_00_14 | 112.53 | 1.71 | 12500 | 161 | 1.004 | 153.7342 | 16379.456 | 5° Skew Variable Width Abutment Parallel Wings
[5 empty] | 05_00 | 15 | 05_00_15 | 137.59 | 1.86 | 17030 | 198.6 | 1.004 | 182.4086 | 21815.4656 | 5° Skew Variable Width Abutment Parallel Wings
[5 empty] | 05_00 | 16 | 05_00_16 | 142.63 | 1.93 | 17030 | 198.6 | 1.004 | 189.1353 | 21815.4656 | 5° Skew Variable Width Abutment Parallel Wings
[5 empty] | 10_00 | 5 | 10_00_5 | 24.66 | 0.71 | 2345 | 52.8 | 1.015 | 41.9556 | 3631.208 | 10° Skew Variable Width Abutment Parallel Wings
[5 empty] | 10_00 | 6 | 10_00_6 | 26.75 | 0.78 | 2345 | 52.8 | 1.015 | 45.7508 | 3631.208 | 10° Skew Variable Width Abutment Parallel Wings
[5 empty] | 10_00 | 7 | 10_00_7 | 39.68 | 0.93 | 3655 | 68.7 | 1.015 | 62.3348 | 5328.532 | 10° Skew Variable Width Abutment Parallel Wings
[5 empty] | 10_00 | 8 | 10_00_8 | 42.36 | 1.01 | 3655 | 68.7 | 1.015 | 66.9636 | 5328.532 | 10° Skew Variable Width Abutment Parallel Wings
[5 empty] | 10_00 | 9 | 10_00_9 | 62.59 | 1.19 | 5836 | 91 | 1.015 | 91.5784 | 8052.76 | 10° Skew Variable Width Abutment Parallel Wings
[5 empty] | 10_00 | 10 | 10_00_10 | 66.02 | 1.27 | 5836 | 91 | 1.015 | 96.9572 | 8052.76 | 10° Skew Variable Width Abutment Parallel Wings
[5 empty] | 10_00 | 11 | 10_00_11 | 85.46 | 1.41 | 8700 | 120.4 | 1.015 | 119.8076 | 11632.944 | 10° Skew Variable Width Abutment Parallel Wings
[5 empty] | 10_00 | 12 | 10_00_12 | 89.49 | 1.49 | 8700 | 120.4 | 1.015 | 125.7864 | 11632.944 | 10° Skew Variable Width Abutment Parallel Wings
[5 empty] | 10_00 | 13 | 10_00_13 | 111.88 | 1.64 | 12859 | 161 | 1.015 | 151.8304 | 16780.96 | 10° Skew Variable Width Abutment Parallel Wings
[5 empty] | 10_00 | 14 | 10_00_14 | 116.49 | 1.71 | 12859 | 161 | 1.015 | 158.1456 | 16780.96 | 10° Skew Variable Width Abutment Parallel Wings
[5 empty] | 10_00 | 15 | 10_00_15 | 141.86 | 1.86 | 17469 | 198.6 | 1.015 | 187.1696 | 22306.896 | 10° Skew Variable Width Abutment Parallel Wings
[5 empty] | 10_00 | 16 | 10_00_16 | 147.06 | 1.93 | 17459 | 198.6 | 1.015 | 194.0748 | 22296.896 | 10° Skew Variable Width Abutment Parallel Wings
[5 empty] | 15_00 | 5 | 15_00_5 | 26.58 | 0.71 | 2501 | 52.8 | 1.035 | 44.2164 | 3812.552 | 15° Skew Variable Width Abutment Parallel Wings
[5 empty] | 15_00 | 6 | 15_00_6 | 28.83 | 0.78 | 2501 | 52.8 | 1.035 | 48.2052 | 3812.552 | 15° Skew Variable Width Abutment Parallel Wings
[5 empty] | 15_00 | 7 | 15_00_7 | 39.9 | 0.93 | 3683 | 68.7 | 1.035 | 63.0012 | 5389.508 | 15° Skew Variable Width Abutment Parallel Wings
[5 empty] | 15_00 | 8 | 15_00_8 | 42.6 | 1.01 | 3683 | 68.7 | 1.035 | 67.6884 | 5389.508 | 15° Skew Variable Width Abutment Parallel Wings
[5 empty] | 15_00 | 9 | 15_00_9 | 62.86 | 1.19 | 5875 | 91 | 1.035 | 92.4196 | 8135.44 | 15° Skew Variable Width Abutment Parallel Wings
[5 empty] | 15_00 | 10 | 15_00_10 | 66.3 | 1.27 | 5875 | 91 | 1.035 | 97.8468 | 8135.44 | 15° Skew Variable Width Abutment Parallel Wings
[5 empty] | 15_00 | 11 | 15_00_11 | 85.77 | 1.41 | 8757 | 120.4 | 1.035 | 120.7944 | 11747.736 | 15° Skew Variable Width Abutment Parallel Wings
[5 empty] | 15_00 | 12 | 15_00_12 | 89.81 | 1.49 | 8757 | 120.4 | 1.035 | 126.8216 | 11747.736 | 15° Skew Variable Width Abutment Parallel Wings
[5 empty] | 15_00 | 13 | 15_00_13 | 112.24 | 1.64 | 12937 | 161 | 1.035 | 152.9776 | 16936.24 | 15° Skew Variable Width Abutment Parallel Wings
[5 empty] | 15_00 | 14 | 15_00_14 | 116.87 | 1.71 | 12937 | 161 | 1.035 | 159.3464 | 16936.24 | 15° Skew Variable Width Abutment Parallel Wings
[5 empty] | 15_00 | 15 | 15_00_15 | 142.27 | 1.86 | 17564 | 198.6 | 1.035 | 188.4724 | 22497.224 | 15° Skew Variable Width Abutment Parallel Wings
[5 empty] | 15_00 | 16 | 15_00_16 | 147.48 | 1.93 | 17564 | 198.6 | 1.035 | 195.4212 | 22497.224 | 15° Skew Variable Width Abutment Parallel Wings
[5 empty] | 20_00 | 5 | 20_00_5 | 26.83 | 0.71 | 2525 | 52.8 | 1.064 | 44.9606 | 3873.3008 | 20° Skew Variable Width Abutment Parallel Wings
[5 empty] | 20_00 | 6 | 20_00_6 | 29.11 | 0.78 | 2525 | 52.8 | 1.064 | 49.0281 | 3873.3008 | 20° Skew Variable Width Abutment Parallel Wings
[5 empty] | 20_00 | 7 | 20_00_7 | 42.4 | 0.93 | 3877 | 68.7 | 1.064 | 66.1485 | 5631.3232 | 20° Skew Variable Width Abutment Parallel Wings
[5 empty] | 20_00 | 8 | 20_00_8 | 45.27 | 1.01 | 3877 | 68.7 | 1.064 | 71.0614 | 5631.3232 | 20° Skew Variable Width Abutment Parallel Wings
[5 empty] | 20_00 | 9 | 20_00_9 | 63.29 | 1.19 | 5905 | 91 | 1.064 | 93.6778 | 8228.776 | 20° Skew Variable Width Abutment Parallel Wings
[5 empty] | 20_00 | 10 | 20_00_10 | 66.72 | 1.27 | 5905 | 91 | 1.064 | 99.1507 | 8228.776 | 20° Skew Variable Width Abutment Parallel Wings
[5 empty] | 20_00 | 11 | 20_00_11 | 89.38 | 1.41 | 9102 | 120.4 | 1.064 | 125.3858 | 12176.5344 | 20° Skew Variable Width Abutment Parallel Wings
[5 empty] | 20_00 | 12 | 20_00_12 | 93.59 | 1.49 | 9102 | 120.4 | 1.064 | 131.6386 | 12176.5344 | 20° Skew Variable Width Abutment Parallel Wings
[5 empty] | 20_00 | 13 | 20_00_13 | 116.36 | 1.64 | 13384 | 161 | 1.064 | 158.239 | 17495.296 | 20° Skew Variable Width Abutment Parallel Wings
[5 empty] | 20_00 | 14 | 20_00_14 | 121.16 | 1.71 | 13384 | 161 | 1.064 | 164.8266 | 17495.296 | 20° Skew Variable Width Abutment Parallel Wings
[5 empty] | 20_00 | 15 | 20_00_15 | 146.89 | 1.86 | 18106 | 198.6 | 1.064 | 194.387 | 23177.4496 | 20° Skew Variable Width Abutment Parallel Wings
[5 empty] | 20_00 | 16 | 20_00_16 | 152.28 | 1.93 | 18106 | 198.6 | 1.064 | 201.5645 | 23177.4496 | 20° Skew Variable Width Abutment Parallel Wings
[5 empty] | 25_00 | 5 | 25_00_5 | 28.92 | 0.71 | 2717 | 52.8 | 1.103 | 47.7151 | 4114.7216 | 25° Skew Variable Width Abutment Parallel Wings
[5 empty] | 25_00 | 6 | 25_00_6 | 31.37 | 0.78 | 2717 | 52.8 | 1.103 | 52.0182 | 4114.7216 | 25° Skew Variable Width Abutment Parallel Wings
[5 empty] | 25_00 | 7 | 25_00_7 | 45.02 | 0.93 | 4118 | 68.7 | 1.103 | 69.639 | 5936.6264 | 25° Skew Variable Width Abutment Parallel Wings
[5 empty] | 25_00 | 8 | 25_00_8 | 48.07 | 1.01 | 4118 | 68.7 | 1.103 | 74.8067 | 5936.6264 | 25° Skew Variable Width Abutment Parallel Wings
[5 empty] | 25_00 | 9 | 25_00_9 | 66.5 | 1.19 | 6216 | 91 | 1.103 | 98.0017 | 8624.952 | 25° Skew Variable Width Abutment Parallel Wings
[5 empty] | 25_00 | 10 | 25_00_10 | 70.14 | 1.27 | 6216 | 91 | 1.103 | 103.7594 | 8624.952 | 25° Skew Variable Width Abutment Parallel Wings
[5 empty] | 25_00 | 11 | 25_00_11 | 93.16 | 1.41 | 9465 | 120.4 | 1.103 | 130.4855 | 12652.2288 | 25° Skew Variable Width Abutment Parallel Wings
[5 empty] | 25_00 | 12 | 25_00_12 | 97.54 | 1.49 | 9465 | 120.4 | 1.103 | 136.9833 | 12652.2288 | 25° Skew Variable Width Abutment Parallel Wings
[5 empty] | 25_00 | 13 | 25_00_13 | 120.67 | 1.64 | 13914 | 161 | 1.103 | 164.0841 | 18175.992 | 25° Skew Variable Width Abutment Parallel Wings
[5 empty] | 25_00 | 14 | 25_00_14 | 125.64 | 1.71 | 13914 | 161 | 1.103 | 170.9071 | 18175.992 | 25° Skew Variable Width Abutment Parallel Wings
[5 empty] | 25_00 | 15 | 25_00_15 | 151.73 | 1.86 | 18748 | 198.6 | 1.103 | 200.9679 | 24005.3392 | 25° Skew Variable Width Abutment Parallel Wings
[5 empty] | 25_00 | 16 | 25_00_16 | 157.3 | 1.93 | 18748 | 198.6 | 1.103 | 208.391 | 24005.3392 | 25° Skew Variable Width Abutment Parallel Wings
[5 empty] | 30_00 | 5 | 30_00_5 | 29.38 | 0.71 | 2774 | 52.8 | 1.155 | 49.0612 | 4237.616 | 30° Skew Variable Width Abutment Parallel Wings
[5 empty] | 30_00 | 6 | 30_00_6 | 31.87 | 0.78 | 2774 | 52.8 | 1.155 | 53.4916 | 4237.616 | 30° Skew Variable Width Abutment Parallel Wings
[5 empty] | 30_00 | 7 | 30_00_7 | 47.78 | 0.93 | 4359 | 68.7 | 1.155 | 73.5596 | 6263.364 | 30° Skew Variable Width Abutment Parallel Wings
[5 empty] | 30_00 | 8 | 30_00_8 | 51.01 | 1.01 | 4359 | 68.7 | 1.155 | 79.0072 | 6263.364 | 30° Skew Variable Width Abutment Parallel Wings
[5 empty] | 30_00 | 9 | 30_00_9 | 59.91 | 1.19 | 6526 | 91 | 1.155 | 92.8968 | 9048.52 | 30° Skew Variable Width Abutment Parallel Wings
[5 empty] | 30_00 | 10 | 30_00_10 | 73.73 | 1.27 | 6526 | 91 | 1.155 | 108.9344 | 9048.52 | 30° Skew Variable Width Abutment Parallel Wings
[5 empty] | 30_00 | 11 | 30_00_11 | 97.12 | 1.41 | 9903 | 120.4 | 1.155 | 136.2052 | 13240.488 | 30° Skew Variable Width Abutment Parallel Wings
[5 empty] | 30_00 | 12 | 30_00_12 | 101.69 | 1.49 | 9903 | 120.4 | 1.155 | 142.9928 | 13240.488 | 30° Skew Variable Width Abutment Parallel Wings
[5 empty] | 30_00 | 13 | 30_00_13 | 125.19 | 1.64 | 14434 | 161 | 1.155 | 170.6508 | 18896.92 | 30° Skew Variable Width Abutment Parallel Wings
[5 empty] | 30_00 | 14 | 30_00_14 | 130.35 | 1.71 | 14434 | 161 | 1.155 | 177.7512 | 18896.92 | 30° Skew Variable Width Abutment Parallel Wings
[5 empty] | 30_00 | 15 | 30_00_15 | 160.85 | 1.86 | 19807 | 198.6 | 1.155 | 212.4092 | 25312.192 | 30° Skew Variable Width Abutment Parallel Wings
[5 empty] | 30_00 | 16 | 30_00_16 | 166.75 | 1.93 | 19807 | 198.6 | 1.155 | 220.2496 | 25312.192 | 30° Skew Variable Width Abutment Parallel Wings
[5 empty] | 35_00 | 5 | 35_00_5 | 31.7 | 0.71 | 2972 | 52.8 | 1.221 | 52.5058 | 4519.2512 | 35° Skew Variable Width Abutment Parallel Wings
[5 empty] | 35_00 | 6 | 35_00_6 | 34.39 | 0.78 | 2972 | 52.8 | 1.221 | 57.2471 | 4519.2512 | 35° Skew Variable Width Abutment Parallel Wings
[5 empty] | 35_00 | 7 | 35_00_7 | 50.7 | 0.93 | 4623 | 68.7 | 1.221 | 77.9527 | 6636.1848 | 35° Skew Variable Width Abutment Parallel Wings
[5 empty] | 35_00 | 8 | 35_00_8 | 54.13 | 1.01 | 4623 | 68.7 | 1.221 | 83.727 | 6636.1848 | 35° Skew Variable Width Abutment Parallel Wings
[5 empty] | 35_00 | 9 | 35_00_9 | 73.52 | 1.19 | 6860 | 91 | 1.221 | 108.3918 | 9526.664 | 35° Skew Variable Width Abutment Parallel Wings
[5 empty] | 35_00 | 10 | 35_00_10 | 77.54 | 1.27 | 6860 | 91 | 1.221 | 114.7561 | 9526.664 | 35° Skew Variable Width Abutment Parallel Wings
[5 empty] | 35_00 | 11 | 35_00_11 | 101.33 | 1.41 | 10338 | 120.4 | 1.221 | 142.6486 | 13866.2016 | 35° Skew Variable Width Abutment Parallel Wings
[5 empty] | 35_00 | 12 | 35_00_12 | 106.09 | 1.49 | 10338 | 120.4 | 1.221 | 149.753 | 13866.2016 | 35° Skew Variable Width Abutment Parallel Wings
[5 empty] | 35_00 | 13 | 35_00_13 | 133.58 | 1.64 | 15348 | 161 | 1.221 | 181.6386 | 20065.944 | 35° Skew Variable Width Abutment Parallel Wings
[5 empty] | 35_00 | 14 | 35_00_14 | 139.09 | 1.71 | 15348 | 161 | 1.221 | 189.1998 | 20065.944 | 35° Skew Variable Width Abutment Parallel Wings
[5 empty] | 35_00 | 15 | 35_00_15 | 170.28 | 1.86 | 20987 | 198.6 | 1.221 | 224.7854 | 26806.7744 | 35° Skew Variable Width Abutment Parallel Wings
[5 empty] | 35_00 | 16 | 35_00_16 | 176.52 | 1.93 | 20987 | 198.6 | 1.221 | 233.0767 | 26806.7744 | 35° Skew Variable Width Abutment Parallel Wings
[5 empty] | 40_00 | 5 | 40_00_5 | 34.19 | 0.71 | 32102 | 52.8 | 1.305 | 56.4272 | 33755.696 | 40° Skew Variable Width Abutment Parallel Wings
[5 empty] | 40_00 | 6 | 40_00_6 | 37.09 | 0.78 | 3202 | 52.8 | 1.305 | 61.5196 | 4855.696 | 40° Skew Variable Width Abutment Parallel Wings
[5 empty] | 40_00 | 7 | 40_00_7 | 53.82 | 0.93 | 4894 | 68.7 | 1.305 | 82.9476 | 7045.684 | 40° Skew Variable Width Abutment Parallel Wings
[5 empty] | 40_00 | 8 | 40_00_8 | 57.46 | 1.01 | 4894 | 68.7 | 1.305 | 89.0932 | 7045.684 | 40° Skew Variable Width Abutment Parallel Wings
[5 empty] | 40_00 | 9 | 40_00_9 | 80.09 | 1.19 | 7447 | 91 | 1.305 | 117.3608 | 10297.12 | 40° Skew Variable Width Abutment Parallel Wings
[5 empty] | 40_00 | 10 | 40_00_10 | 84.47 | 1.27 | 7447 | 91 | 1.305 | 124.2464 | 10297.12 | 40° Skew Variable Width Abutment Parallel Wings
[5 empty] | 40_00 | 11 | 40_00_11 | 108.97 | 1.41 | 11097 | 120.4 | 1.305 | 153.1312 | 14867.928 | 40° Skew Variable Width Abutment Parallel Wings
[5 empty] | 40_00 | 12 | 40_00_12 | 114.1 | 1.49 | 11097 | 120.4 | 1.305 | 160.7668 | 14867.928 | 40° Skew Variable Width Abutment Parallel Wings
[5 empty] | 40_00 | 13 | 40_00_13 | 142.31 | 1.64 | 16337 | 161 | 1.305 | 193.6748 | 21379.52 | 40° Skew Variable Width Abutment Parallel Wings
[5 empty] | 40_00 | 14 | 40_00_14 | 148.17 | 1.71 | 16337 | 161 | 1.305 | 201.7272 | 21379.52 | 40° Skew Variable Width Abutment Parallel Wings
[5 empty] | 40_00 | 15 | 40_00_15 | 180.08 | 1.86 | 22188 | 198.6 | 1.305 | 238.3352 | 28408.152 | 40° Skew Variable Width Abutment Parallel Wings
[5 empty] | 40_00 | 16 | 40_00_16 | 186.69 | 1.93 | 22188 | 198.6 | 1.305 | 247.1376 | 28408.152 | 40° Skew Variable Width Abutment Parallel Wings
[5 empty] | 45_00 | 5 | 45_00_5 | 36.9 | 0.71 | 3443 | 52.8 | 1.414 | 60.9946 | 5234.8208 | 45° Skew Variable Width Abutment Parallel Wings
[5 empty] | 45_00 | 6 | 45_00_6 | 40.03 | 0.78 | 3443 | 52.8 | 1.414 | 66.5001 | 5234.8208 | 45° Skew Variable Width Abutment Parallel Wings
[5 empty] | 45_00 | 7 | 45_00_7 | 57.21 | 0.93 | 5214 | 68.7 | 1.414 | 88.7705 | 7545.4032 | 45° Skew Variable Width Abutment Parallel Wings
[5 empty] | 45_00 | 8 | 45_00_8 | 61.08 | 1.01 | 5214 | 68.7 | 1.414 | 95.3554 | 7545.4032 | 45° Skew Variable Width Abutment Parallel Wings
[5 empty] | 45_00 | 9 | 45_00_9 | 86.98 | 1.19 | 8069 | 91 | 1.414 | 127.3638 | 11157.176 | 45° Skew Variable Width Abutment Parallel Wings
[5 empty] | 45_00 | 10 | 45_00_10 | 91.74 | 1.27 | 8069 | 91 | 1.414 | 134.8387 | 11157.176 | 45° Skew Variable Width Abutment Parallel Wings
[5 empty] | 45_00 | 11 | 45_00_11 | 117.01 | 1.41 | 11902 | 120.4 | 1.414 | 164.8598 | 15987.8944 | 45° Skew Variable Width Abutment Parallel Wings
[5 empty] | 45_00 | 12 | 45_00_12 | 122.51 | 1.49 | 11902 | 120.4 | 1.414 | 173.0746 | 15987.8944 | 45° Skew Variable Width Abutment Parallel Wings
[5 empty] | 45_00 | 13 | 45_00_13 | 155.06 | 1.64 | 17799 | 161 | 1.414 | 210.715 | 23262.696 | 45° Skew Variable Width Abutment Parallel Wings
[5 empty] | 45_00 | 14 | 45_00_14 | 161.45 | 1.71 | 17799 | 161 | 1.414 | 219.4806 | 23262.696 | 45° Skew Variable Width Abutment Parallel Wings
[5 empty] | 45_00 | 15 | 45_00_15 | 194.42 | 1.86 | 23895 | 198.6 | 1.414 | 257.541 | 30634.6896 | 45° Skew Variable Width Abutment Parallel Wings
[5 empty] | 45_00 | 16 | 45_00_16 | 201.55 | 1.93 | 23895 | 198.6 | 1.414 | 267.0465 | 30634.6896 | 45° Skew Variable Width Abutment Parallel Wings

## Wall Abutment No. 2
Bridge Dimensions |  | Notes |  |  | Skew/Wing | H | SWH | CY1 | CY2 | St1 | St2 | SCF | CY | LBS | Std Drawing | Wing Wall | Skew | Skew Wing Code |  | Std Drawing
Span (ft) | 31 | Assumes Span = Length - 1' |  |  | 00_50 | 5 | 00_50_5 | 19.71 | 0.71 | 1851 | 52.8 | 1 | 36.75 | 3118.2 | 0° Skew Variable Width Abutment 50% Skewed Wings | 50 | 0 | 00_00 | 1 | BSA-001 0° Skew Variable Width Abutment 00% Skewed Wings
Out to Out Width (ft) | 24 |  |  |  | 00_50 | 6 | 00_50_6 | 21.47 | 0.78 | 1851 | 52.8 | 1 | 40.19 | 3118.2 | 0° Skew Variable Width Abutment 50% Skewed Wings | 25 | 5 | 00_25 | 3 | BSA-003 0° Skew Variable Width Abutment 25% Skewed Wings
Out to Out Length (ft) | 32 |  |  |  | 00_50 | 7 | 00_50_7 | 29.09 | 0.93 | 2651 | 68.7 | 1 | 51.41 | 4299.8 | 0° Skew Variable Width Abutment 50% Skewed Wings | Parallel | 10 | 00_50 | 5 | BSA-005 0° Skew Variable Width Abutment 50% Skewed Wings
Skew Angle (Degrees) | 15 |  |  |  | 00_50 | 8 | 00_50_8 | 21.15 | 1.01 | 2651 | 68.7 | 1 | 45.39 | 4299.8 | 0° Skew Variable Width Abutment 50% Skewed Wings |  | 15 | 05_00 | 7 | BSA-007 5° Skew Variable Width Abutment 00% Skewed Wings
Wing Wall Skew (Degrees) | 50 |  |  |  | 00_50 | 9 | 00_50_9 | 46.58 | 1.19 | 4307 | 91 | 1 | 75.14 | 6491 | 0° Skew Variable Width Abutment 50% Skewed Wings |  | 20 | 05_25 | 9 | BSA-009 5° Skew Variable Width Abutment 25% Skewed Wings
Depth to Rock (from bottom of Beam) (ft) | 10 |  |  |  | 00_50 | 10 | 00_50_10 | 49.23 | 1.27 | 4307 | 91 | 1 | 79.71 | 6491 | 0° Skew Variable Width Abutment 50% Skewed Wings |  | 25 | 05_50 | 11 | BSA-011 5° Skew Variable Width Abutment 50% Skewed Wings
Adjusted Height (ft) | 12 | Adjusts height to match table values |  |  | 00_50 | 11 | 00_50_11 | 60.56 | 1.41 | 6117 | 120.4 | 1 | 94.4 | 9006.6 | 0° Skew Variable Width Abutment 50% Skewed Wings |  | 30 | 10_00 | 13 | BSA-013 10° Skew Variable Width Abutment 00% Skewed Wings
Skew Angle | 15 | Lookup vale to be hidden |  |  | 00_50 | 12 | 00_50_12 | 63.5 | 1.49 | 6117 | 120.4 | 1 | 99.26 | 9006.6 | 0° Skew Variable Width Abutment 50% Skewed Wings |  | 35 | 10_25 | 15 | BSA-015 10° Skew Variable Width Abutment 25% Skewed Wings
Wing Angle | 50 | Lookup vale to be hidden |  |  | 00_50 | 13 | 00_50_13 | 76.32 | 1.64 | 8656 | 161 | 1 | 115.68 | 12520 | 0° Skew Variable Width Abutment 50% Skewed Wings |  | 40 | 10_50 | 17 | BSA-017 10° Skew Variable Width Abutment 50% Skewed Wings
Skew_Wing_H Code | 15_50_12 | Lookup vale to be hidden |  |  | 00_50 | 14 | 00_50_14 | 79.56 | 1.71 | 8656 | 161 | 1 | 120.6 | 12520 | 0° Skew Variable Width Abutment 50% Skewed Wings |  | 45 | 15_00 | 19 | BSA-019 15° Skew Variable Width Abutment 00% Skewed Wings
[5 empty] | 00_50 | 15 | 00_50_15 | 97.76 | 1.86 | 11857 | 198.6 | 1 | 142.4 | 16623.4 | 0° Skew Variable Width Abutment 50% Skewed Wings |  |  | 15_25 | 21 | BSA-021 15° Skew Variable Width Abutment 25% Skewed Wings
[5 empty] | 00_50 | 16 | 00_50_16 | 101.44 | 1.96 | 11857 | 198.6 | 1 | 148.48 | 16623.4 | 0° Skew Variable Width Abutment 50% Skewed Wings |  |  | 15_50 | 23 | BSA-023 15° Skew Variable Width Abutment 50% Skewed Wings
Item | QTY | Units | Unit Price | Cost | 05_50 | 5 | 05_50_5 | 18.92 | 0.71 | 1785 | 52.8 | 1.004 | 36.0282 | 3057.2688 | 5° Skew Variable Width Abutment 50% Skewed Wings |  |  | 20_00 | 25 | BSA-025 20° Skew Variable Width Abutment 00% Skewed Wings
Class A Concrete | 100.8816 | CY | 1300 | 131146.08 | 05_50 | 6 | 05_50_6 | 20.61 | 0.78 | 1785 | 52.8 | 1.004 | 39.4049 | 3057.2688 | 5° Skew Variable Width Abutment 50% Skewed Wings |  |  | 20_25 | 27 | BSA-027 20° Skew Variable Width Abutment 25% Skewed Wings
Epoxy Coated Steel Reinforcement | 9123.736 | LBs | 2.03 | 18521.1841 | 05_50 | 7 | 05_50_7 | 28.09 | 0.93 | 2590 | 68.7 | 1.004 | 50.4993 | 4245.3952 | 5° Skew Variable Width Abutment 50% Skewed Wings |  |  | 20_50 | 29 | BSA-029 20° Skew Variable Width Abutment 50% Skewed Wings
Foundation Preparation | 1 | LUMP | 40000 | 40000 | 05_50 | 8 | 05_50_8 | 30.07 | 1.01 | 2590 | 68.7 | 1.004 | 54.407 | 4245.3952 | 5° Skew Variable Width Abutment 50% Skewed Wings |  |  | 25_00 | 31 | BSA-031 25° Skew Variable Width Abutment 00% Skewed Wings
Stone Rip Rap with Geotextile Fabric (If Applicable) |  | TON | 54.77 | 0 | 05_50 | 9 | 05_50_9 | 45.33 | 1.19 | 4204 | 91 | 1.004 | 74.0042 | 6396.736 | 5° Skew Variable Width Abutment 50% Skewed Wings |  |  | 25_25 | 33 | BSA-033 25° Skew Variable Width Abutment 25% Skewed Wings
Total Cost | - | - | - | 189667.2641 | 05_50 | 10 | 05_50_10 | 47.9 | 1.27 | 4204 | 91 | 1.004 | 78.5019 | 6396.736 | 5° Skew Variable Width Abutment 50% Skewed Wings |  |  | 25_50 | 35 | BSA-035 25° Skew Variable Width Abutment 50% Skewed Wings
[5 empty] | 05_50 | 11 | 05_50_11 | 59.09 | 1.41 | 5983 | 120.4 | 1.004 | 93.0654 | 8884.1584 | 5° Skew Variable Width Abutment 50% Skewed Wings |  |  | 30_00 | 37 | BSA-037 30° Skew Variable Width Abutment 00% Skewed Wings
[5 empty] | 05_50 | 12 | 05_50_12 | 61.96 | 1.49 | 5983 | 120.4 | 1.004 | 97.863 | 8884.1584 | 5° Skew Variable Width Abutment 50% Skewed Wings |  |  | 30_25 | 39 | BSA-039 30° Skew Variable Width Abutment 25% Skewed Wings
Required Standard Drawings |  |  |  |  | 05_50 | 13 | 05_50_13 | 76.36 | 1.64 | 8660 | 161 | 1.004 | 115.8774 | 12539.456 | 5° Skew Variable Width Abutment 50% Skewed Wings |  |  | 30_50 | 41 | BSA-041 30° Skew Variable Width Abutment 50% Skewed Wings
General Notes and Details |  |  |  |  | 05_50 | 14 | 05_50_14 | 79.6 | 1.71 | 8660 | 161 | 1.004 | 120.8042 | 12539.456 | 5° Skew Variable Width Abutment 50% Skewed Wings |  |  | 35_00 | 43 | BSA-043 35° Skew Variable Width Abutment 00% Skewed Wings
BSA-023 15° Skew Variable Width Abutment 50% Skewed Wings |  |  |  |  | 05_50 | 15 | 05_50_15 | 97.81 | 1.86 | 11856 | 198.6 | 1.004 | 142.6286 | 16641.4656 | 5° Skew Variable Width Abutment 50% Skewed Wings |  |  | 35_25 | 45 | BSA-045 35° Skew Variable Width Abutment 25% Skewed Wings
BSA-024 15° Skew Variable Width Abutment 50% Skewed Wings |  |  |  |  | 05_50 | 16 | 05_50_16 | 101.5 | 1.93 | 11856 | 198.6 | 1.004 | 148.0053 | 16641.4656 | 5° Skew Variable Width Abutment 50% Skewed Wings |  |  | 35_50 | 47 | BSA-047 35° Skew Variable Width Abutment 50% Skewed Wings
[5 empty] | 10_50 | 5 | 10_50_5 | 18.99 | 0.71 | 1788 | 52.8 | 1.015 | 36.2856 | 3074.208 | 10° Skew Variable Width Abutment 50% Skewed Wings |  |  | 40_00 | 49 | BSA-049 40° Skew Variable Width Abutment 00% Skewed Wings
[5 empty] | 10_50 | 6 | 10_50_6 | 20.68 | 0.78 | 1788 | 52.8 | 1.015 | 39.6808 | 3074.208 | 10° Skew Variable Width Abutment 50% Skewed Wings |  |  | 40_25 | 51 | BSA-051 40° Skew Variable Width Abutment 25% Skewed Wings
[5 empty] | 10_50 | 7 | 10_50_7 | 29.2 | 0.93 | 2676 | 68.7 | 1.015 | 51.8548 | 4349.532 | 10° Skew Variable Width Abutment 50% Skewed Wings |  |  | 40_50 | 53 | BSA-053 40° Skew Variable Width Abutment 50% Skewed Wings
[5 empty] | 10_50 | 8 | 10_50_8 | 31.26 | 1.01 | 2676 | 68.7 | 1.015 | 55.8636 | 4349.532 | 10° Skew Variable Width Abutment 50% Skewed Wings |  |  | 45_00 | 55 | BSA-055 45° Skew Variable Width Abutment 00% Skewed Wings
[5 empty] | 10_50 | 9 | 10_50_9 | 44.14 | 1.19 | 4102 | 91 | 1.015 | 73.1284 | 6318.76 | 10° Skew Variable Width Abutment 50% Skewed Wings |  |  | 45_25 | 57 | BSA-057 45° Skew Variable Width Abutment 25% Skewed Wings
[5 empty] | 10_50 | 10 | 10_50_10 | 46.65 | 1.27 | 4102 | 91 | 1.015 | 77.5872 | 6318.76 | 10° Skew Variable Width Abutment 50% Skewed Wings |  |  | 45_50 | 59 | BSA-059 45° Skew Variable Width Abutment 50% Skewed Wings
[5 empty] | 10_50 | 11 | 10_50_11 | 59.21 | 1.41 | 5987 | 120.4 | 1.015 | 93.5576 | 8919.944 | 10° Skew Variable Width Abutment 50% Skewed Wings
[5 empty] | 10_50 | 12 | 10_50_12 | 62.08 | 1.49 | 5987 | 120.4 | 1.015 | 98.3764 | 8919.944 | 10° Skew Variable Width Abutment 50% Skewed Wings |  |  | Skew Wing Code
[5 empty] | 10_50 | 13 | 10_50_13 | 78.23 | 1.64 | 8896 | 161 | 1.015 | 118.1804 | 12817.96 | 10° Skew Variable Width Abutment 50% Skewed Wings |  |  | 00_00 | 2 | BSA-002 0° Skew Variable Width Abutment 00% Skewed Wings
[5 empty] | 10_50 | 14 | 10_50_14 | 81.55 | 1.71 | 8896 | 161 | 1.015 | 123.2056 | 12817.96 | 10° Skew Variable Width Abutment 50% Skewed Wings |  |  | 00_25 | 4 | BSA-004 0° Skew Variable Width Abutment 25% Skewed Wings
[5 empty] | 10_50 | 15 | 10_50_15 | 97.96 | 1.86 | 11932 | 198.6 | 1.015 | 143.2696 | 16769.896 | 10° Skew Variable Width Abutment 50% Skewed Wings |  |  | 00_50 | 6 | BSA-006 0° Skew Variable Width Abutment 50% Skewed Wings
[5 empty] | 10_50 | 16 | 10_50_16 | 101.65 | 1.93 | 11932 | 198.6 | 1.015 | 148.6648 | 16769.896 | 10° Skew Variable Width Abutment 50% Skewed Wings |  |  | 05_00 | 8 | BSA-008 5° Skew Variable Width Abutment 00% Skewed Wings
[5 empty] | 15_50 | 5 | 15_50_5 | 19.9 | 0.71 | 1864 | 52.8 | 1.035 | 37.5364 | 3175.552 | 15° Skew Variable Width Abutment 50% Skewed Wings |  |  | 05_25 | 10 | BSA-010 5° Skew Variable Width Abutment 25% Skewed Wings
[5 empty] | 15_50 | 6 | 15_50_6 | 21.68 | 0.78 | 1864 | 52.8 | 1.035 | 41.0552 | 3175.552 | 15° Skew Variable Width Abutment 50% Skewed Wings |  |  | 05_50 | 12 | BSA-012 5° Skew Variable Width Abutment 50% Skewed Wings
[5 empty] | 15_50 | 7 | 15_50_7 | 29.34 | 0.93 | 2687 | 68.7 | 1.035 | 52.4412 | 4393.508 | 15° Skew Variable Width Abutment 50% Skewed Wings |  |  | 10_00 | 14 | BSA-014 10° Skew Variable Width Abutment 00% Skewed Wings
[5 empty] | 15_50 | 8 | 15_50_8 | 31.41 | 1.01 | 2687 | 68.7 | 1.035 | 56.4984 | 4393.508 | 15° Skew Variable Width Abutment 50% Skewed Wings |  |  | 10_25 | 16 | BSA-016 10° Skew Variable Width Abutment 25% Skewed Wings
[5 empty] | 15_50 | 9 | 15_50_9 | 44.31 | 1.19 | 4139 | 91 | 1.035 | 73.8696 | 6399.44 | 15° Skew Variable Width Abutment 50% Skewed Wings |  |  | 10_50 | 18 | BSA-018 10° Skew Variable Width Abutment 50% Skewed Wings
[5 empty] | 15_50 | 10 | 15_50_10 | 46.83 | 1.27 | 4139 | 91 | 1.035 | 78.3768 | 6399.44 | 15° Skew Variable Width Abutment 50% Skewed Wings |  |  | 15_00 | 20 | BSA-020 15° Skew Variable Width Abutment 00% Skewed Wings
[5 empty] | 15_50 | 11 | 15_50_11 | 60.91 | 1.41 | 6133 | 120.4 | 1.035 | 95.9344 | 9123.736 | 15° Skew Variable Width Abutment 50% Skewed Wings |  |  | 15_25 | 22 | BSA-022 15° Skew Variable Width Abutment 25% Skewed Wings
[5 empty] | 15_50 | 12 | 15_50_12 | 63.87 | 1.49 | 6133 | 120.4 | 1.035 | 100.8816 | 9123.736 | 15° Skew Variable Width Abutment 50% Skewed Wings |  |  | 15_50 | 24 | BSA-024 15° Skew Variable Width Abutment 50% Skewed Wings
[5 empty] | 15_50 | 13 | 15_50_13 | 78.45 | 1.64 | 8909 | 161 | 1.035 | 119.1876 | 12908.24 | 15° Skew Variable Width Abutment 50% Skewed Wings |  |  | 20_00 | 26 | BSA-026 20° Skew Variable Width Abutment 00% Skewed Wings
[5 empty] | 15_50 | 14 | 15_50_14 | 81.78 | 1.71 | 8909 | 161 | 1.035 | 124.2564 | 12908.24 | 15° Skew Variable Width Abutment 50% Skewed Wings |  |  | 20_25 | 28 | BSA-028 20° Skew Variable Width Abutment 25% Skewed Wings
[5 empty] | 15_50 | 15 | 15_50_15 | 98.21 | 1.86 | 11949 | 198.6 | 1.035 | 144.4124 | 16882.224 | 15° Skew Variable Width Abutment 50% Skewed Wings |  |  | 20_50 | 30 | BSA-030 20° Skew Variable Width Abutment 50% Skewed Wings
[5 empty] | 15_50 | 16 | 15_50_16 | 101.91 | 1.93 | 11949 | 198.6 | 1.035 | 149.8512 | 16882.224 | 15° Skew Variable Width Abutment 50% Skewed Wings |  |  | 25_00 | 32 | BSA-032 25° Skew Variable Width Abutment 00% Skewed Wings
[5 empty] | 20_50 | 5 | 20_50_5 | 19.26 | 0.71 | 1802 | 52.8 | 1.064 | 37.3906 | 3150.3008 | 20° Skew Variable Width Abutment 50% Skewed Wings |  |  | 25_25 | 34 | BSA-034 25° Skew Variable Width Abutment 25% Skewed Wings
[5 empty] | 20_50 | 6 | 20_50_6 | 20.97 | 0.78 | 1802 | 52.8 | 1.064 | 40.8881 | 3150.3008 | 20° Skew Variable Width Abutment 50% Skewed Wings |  |  | 25_50 | 36 | BSA-036 25° Skew Variable Width Abutment 50% Skewed Wings
[5 empty] | 20_50 | 7 | 20_50_7 | 29.54 | 0.93 | 2692 | 68.7 | 1.064 | 53.2885 | 4446.3232 | 20° Skew Variable Width Abutment 50% Skewed Wings |  |  | 30_00 | 38 | BSA-038 30° Skew Variable Width Abutment 00% Skewed Wings
[5 empty] | 20_50 | 8 | 20_50_8 | 31.63 | 1.01 | 2692 | 68.7 | 1.064 | 57.4214 | 4446.3232 | 20° Skew Variable Width Abutment 50% Skewed Wings |  |  | 30_25 | 40 | BSA-040 30° Skew Variable Width Abutment 25% Skewed Wings
[5 empty] | 20_50 | 9 | 20_50_9 | 45.85 | 1.19 | 4226 | 91 | 1.064 | 76.2378 | 6549.776 | 20° Skew Variable Width Abutment 50% Skewed Wings |  |  | 30_50 | 42 | BSA-042 30° Skew Variable Width Abutment 50% Skewed Wings
[5 empty] | 20_50 | 10 | 20_50_10 | 48.45 | 1.27 | 4226 | 91 | 1.064 | 80.8807 | 6549.776 | 20° Skew Variable Width Abutment 50% Skewed Wings |  |  | 35_00 | 44 | BSA-044 35° Skew Variable Width Abutment 00% Skewed Wings
[5 empty] | 20_50 | 11 | 20_50_11 | 61.2 | 1.41 | 6144 | 120.4 | 1.064 | 97.2058 | 9218.5344 | 20° Skew Variable Width Abutment 50% Skewed Wings |  |  | 35_25 | 46 | BSA-046 35° Skew Variable Width Abutment 25% Skewed Wings
[5 empty] | 20_50 | 12 | 20_50_12 | 64.18 | 1.49 | 6144 | 120.4 | 1.064 | 102.2286 | 9218.5344 | 20° Skew Variable Width Abutment 50% Skewed Wings |  |  | 35_50 | 48 | BSA-048 35° Skew Variable Width Abutment 50% Skewed Wings
[5 empty] | 20_50 | 13 | 20_50_13 | 78.78 | 1.64 | 8921 | 161 | 1.064 | 120.659 | 13032.296 | 20° Skew Variable Width Abutment 50% Skewed Wings |  |  | 40_00 | 50 | BSA-050 40° Skew Variable Width Abutment 00% Skewed Wings
[5 empty] | 20_50 | 14 | 20_50_14 | 82.13 | 1.71 | 8921 | 161 | 1.064 | 125.7966 | 13032.296 | 20° Skew Variable Width Abutment 50% Skewed Wings |  |  | 40_25 | 52 | BSA-052 40° Skew Variable Width Abutment 25% Skewed Wings
[5 empty] | 20_50 | 15 | 20_50_15 | 102.49 | 1.86 | 12387 | 198.6 | 1.064 | 149.987 | 17458.4496 | 20° Skew Variable Width Abutment 50% Skewed Wings |  |  | 40_50 | 54 | BSA-054 40° Skew Variable Width Abutment 50% Skewed Wings
[5 empty] | 20_50 | 16 | 20_50_16 | 106.35 | 1.93 | 12387 | 198.6 | 1.064 | 155.6345 | 17458.4496 | 20° Skew Variable Width Abutment 50% Skewed Wings |  |  | 45_00 | 56 | BSA-056 45° Skew Variable Width Abutment 00% Skewed Wings
[5 empty] | 25_50 | 5 | 25_50_5 | 19.48 | 0.71 | 1842 | 52.8 | 1.103 | 38.2751 | 3239.7216 | 25° Skew Variable Width Abutment 50% Skewed Wings |  |  | 45_25 | 58 | BSA-058 45° Skew Variable Width Abutment 25% Skewed Wings
[5 empty] | 25_50 | 6 | 25_50_6 | 21.21 | 0.78 | 1842 | 52.8 | 1.103 | 41.8582 | 3239.7216 | 25° Skew Variable Width Abutment 50% Skewed Wings |  |  | 45_50 | 60 | BSA-060 45° Skew Variable Width Abutment 50% Skewed Wings
[5 empty] | 25_50 | 7 | 25_50_7 | 30.84 | 0.93 | 2826 | 68.7 | 1.103 | 55.459 | 4644.6264 | 25° Skew Variable Width Abutment 50% Skewed Wings
[5 empty] | 25_50 | 8 | 25_50_8 | 33.02 | 1.01 | 2826 | 68.7 | 1.103 | 59.7567 | 4644.6264 | 25° Skew Variable Width Abutment 50% Skewed Wings
[5 empty] | 25_50 | 9 | 25_50_9 | 46.18 | 1.19 | 4287 | 91 | 1.103 | 77.6817 | 6695.952 | 25° Skew Variable Width Abutment 50% Skewed Wings
[5 empty] | 25_50 | 10 | 25_50_10 | 48.81 | 1.27 | 4287 | 91 | 1.103 | 82.4294 | 6695.952 | 25° Skew Variable Width Abutment 50% Skewed Wings
[5 empty] | 25_50 | 11 | 25_50_11 | 63.11 | 1.41 | 6360 | 120.4 | 1.103 | 100.4355 | 9547.2288 | 25° Skew Variable Width Abutment 50% Skewed Wings
[5 empty] | 25_50 | 12 | 25_50_12 | 66.17 | 1.49 | 6360 | 120.4 | 1.103 | 105.6133 | 9547.2288 | 25° Skew Variable Width Abutment 50% Skewed Wings
[5 empty] | 25_50 | 13 | 25_50_13 | 82.69 | 1.64 | 9375 | 161 | 1.103 | 126.1041 | 13636.992 | 25° Skew Variable Width Abutment 50% Skewed Wings
[5 empty] | 25_50 | 14 | 25_50_14 | 96.2 | 1.71 | 9375 | 161 | 1.103 | 141.4671 | 13636.992 | 25° Skew Variable Width Abutment 50% Skewed Wings
[5 empty] | 25_50 | 15 | 25_50_15 | 102.99 | 1.86 | 12507 | 198.6 | 1.103 | 152.2279 | 17764.3392 | 25° Skew Variable Width Abutment 50% Skewed Wings
[5 empty] | 25_50 | 16 | 25_50_16 | 106.87 | 1.93 | 12507 | 198.6 | 1.103 | 157.961 | 17764.3392 | 25° Skew Variable Width Abutment 50% Skewed Wings
[5 empty] | 30_50 | 5 | 30_50_5 | 20.57 | 0.71 | 1928 | 52.8 | 1.155 | 40.2512 | 3391.616 | 30° Skew Variable Width Abutment 50% Skewed Wings
[5 empty] | 30_50 | 6 | 30_50_6 | 22.4 | 0.78 | 1928 | 52.8 | 1.155 | 44.0216 | 3391.616 | 30° Skew Variable Width Abutment 50% Skewed Wings
[5 empty] | 30_50 | 7 | 30_50_7 | 31.2 | 0.93 | 2849 | 68.7 | 1.155 | 56.9796 | 4753.364 | 30° Skew Variable Width Abutment 50% Skewed Wings
[5 empty] | 30_50 | 8 | 30_50_8 | 33.4 | 1.01 | 2849 | 68.7 | 1.155 | 61.3972 | 4753.364 | 30° Skew Variable Width Abutment 50% Skewed Wings
[5 empty] | 30_50 | 9 | 30_50_9 | 47.91 | 1.19 | 4426 | 91 | 1.155 | 80.8968 | 6948.52 | 30° Skew Variable Width Abutment 50% Skewed Wings
[5 empty] | 30_50 | 10 | 30_50_10 | 50.63 | 1.27 | 4426 | 91 | 1.155 | 85.8344 | 6948.52 | 30° Skew Variable Width Abutment 50% Skewed Wings
[5 empty] | 30_50 | 11 | 30_50_11 | 63.62 | 1.41 | 6401 | 120.4 | 1.155 | 102.7052 | 9738.488 | 30° Skew Variable Width Abutment 50% Skewed Wings
[5 empty] | 30_50 | 12 | 30_50_12 | 66.71 | 1.49 | 6401 | 120.4 | 1.155 | 108.0128 | 9738.488 | 30° Skew Variable Width Abutment 50% Skewed Wings
[5 empty] | 30_50 | 13 | 30_50_13 | 83.28 | 1.64 | 9432 | 161 | 1.155 | 128.7408 | 13894.92 | 30° Skew Variable Width Abutment 50% Skewed Wings
[5 empty] | 30_50 | 14 | 30_50_14 | 86.81 | 1.71 | 9432 | 161 | 1.155 | 134.2112 | 13894.92 | 30° Skew Variable Width Abutment 50% Skewed Wings
[5 empty] | 30_50 | 15 | 30_50_15 | 107.56 | 1.86 | 13008 | 198.6 | 1.155 | 159.1192 | 18513.192 | 30° Skew Variable Width Abutment 50% Skewed Wings
[5 empty] | 30_50 | 16 | 30_50_16 | 111.61 | 1.93 | 13008 | 198.6 | 1.155 | 165.1096 | 18513.192 | 30° Skew Variable Width Abutment 50% Skewed Wings
[5 empty] | 35_50 | 5 | 35_50_5 | 21.74 | 0.71 | 2032 | 52.8 | 1.221 | 42.5458 | 3579.2512 | 35° Skew Variable Width Abutment 50% Skewed Wings
[5 empty] | 35_50 | 6 | 35_50_6 | 23.67 | 0.78 | 2032 | 52.8 | 1.221 | 46.5271 | 3579.2512 | 35° Skew Variable Width Abutment 50% Skewed Wings
[5 empty] | 35_50 | 7 | 35_50_7 | 33.71 | 0.93 | 3062 | 68.7 | 1.221 | 60.9627 | 5075.1848 | 35° Skew Variable Width Abutment 50% Skewed Wings
[5 empty] | 35_50 | 8 | 35_50_8 | 36.09 | 1.01 | 3062 | 68.7 | 1.221 | 65.687 | 5075.1848 | 35° Skew Variable Width Abutment 50% Skewed Wings
[5 empty] | 35_50 | 9 | 35_50_9 | 51.05 | 1.19 | 4695 | 91 | 1.221 | 85.9218 | 7361.664 | 35° Skew Variable Width Abutment 50% Skewed Wings
[5 empty] | 35_50 | 10 | 35_50_10 | 53.95 | 1.27 | 4695 | 91 | 1.221 | 91.1661 | 7361.664 | 35° Skew Variable Width Abutment 50% Skewed Wings
[5 empty] | 35_50 | 11 | 35_50_11 | 67.29 | 1.41 | 6745 | 120.4 | 1.221 | 108.6086 | 10273.2016 | 35° Skew Variable Width Abutment 50% Skewed Wings
[5 empty] | 35_50 | 12 | 35_50_12 | 70.56 | 1.49 | 6745 | 120.4 | 1.221 | 114.223 | 10273.2016 | 35° Skew Variable Width Abutment 50% Skewed Wings
[5 empty] | 35_50 | 13 | 35_50_13 | 89.22 | 1.64 | 10057 | 161 | 1.221 | 137.2786 | 14774.944 | 35° Skew Variable Width Abutment 50% Skewed Wings
[5 empty] | 35_50 | 14 | 35_50_14 | 93.01 | 1.71 | 10057 | 161 | 1.221 | 143.1198 | 14774.944 | 35° Skew Variable Width Abutment 50% Skewed Wings
[5 empty] | 35_50 | 15 | 35_50_15 | 112.3 | 1.86 | 13480 | 198.6 | 1.221 | 166.8054 | 19299.7744 | 35° Skew Variable Width Abutment 50% Skewed Wings
[5 empty] | 35_50 | 16 | 35_50_16 | 116.54 | 1.93 | 13480 | 198.6 | 1.221 | 173.0967 | 19299.7744 | 35° Skew Variable Width Abutment 50% Skewed Wings
[5 empty] | 40_50 | 5 | 40_50_5 | 23.01 | 0.71 | 2143 | 52.8 | 1.305 | 45.2472 | 3796.696 | 40° Skew Variable Width Abutment 50% Skewed Wings
[5 empty] | 40_50 | 6 | 40_50_6 | 25.06 | 0.78 | 2143 | 52.8 | 1.305 | 49.4896 | 3796.696 | 40° Skew Variable Width Abutment 50% Skewed Wings
[5 empty] | 40_50 | 7 | 40_50_7 | 36.35 | 0.93 | 3263 | 68.7 | 1.305 | 65.4776 | 5414.684 | 40° Skew Variable Width Abutment 50% Skewed Wings
[5 empty] | 40_50 | 8 | 40_50_8 | 38.92 | 1.01 | 3263 | 68.7 | 1.305 | 70.5532 | 5414.684 | 40° Skew Variable Width Abutment 50% Skewed Wings
[5 empty] | 40_50 | 9 | 40_50_9 | 54.35 | 1.19 | 4975 | 91 | 1.305 | 91.6208 | 7825.12 | 40° Skew Variable Width Abutment 50% Skewed Wings
[5 empty] | 40_50 | 10 | 40_50_10 | 57.43 | 1.27 | 4975 | 91 | 1.305 | 97.2064 | 7825.12 | 40° Skew Variable Width Abutment 50% Skewed Wings
[5 empty] | 40_50 | 11 | 40_50_11 | 71.15 | 1.41 | 7104 | 120.4 | 1.305 | 115.3112 | 10874.928 | 40° Skew Variable Width Abutment 50% Skewed Wings
[5 empty] | 40_50 | 12 | 40_50_12 | 74.61 | 1.49 | 7104 | 120.4 | 1.305 | 121.2768 | 10874.928 | 40° Skew Variable Width Abutment 50% Skewed Wings
[5 empty] | 40_50 | 13 | 40_50_13 | 73.64 | 1.64 | 10462 | 161 | 1.305 | 125.0048 | 15504.52 | 40° Skew Variable Width Abutment 50% Skewed Wings
[5 empty] | 40_50 | 14 | 40_50_14 | 97.62 | 1.71 | 10462 | 161 | 1.305 | 151.1772 | 15504.52 | 40° Skew Variable Width Abutment 50% Skewed Wings
[5 empty] | 40_50 | 15 | 40_50_15 | 119.24 | 1.86 | 14253 | 198.6 | 1.305 | 177.4952 | 20473.152 | 40° Skew Variable Width Abutment 50% Skewed Wings
[5 empty] | 40_50 | 16 | 40_50_16 | 123.73 | 1.93 | 14253 | 198.6 | 1.305 | 184.1776 | 20473.152 | 40° Skew Variable Width Abutment 50% Skewed Wings
[5 empty] | 45_50 | 5 | 45_50_5 | 24.42 | 0.71 | 2258 | 52.8 | 1.414 | 48.5146 | 4049.8208 | 45° Skew Variable Width Abutment 50% Skewed Wings
[5 empty] | 45_50 | 6 | 45_50_6 | 26.59 | 0.78 | 2258 | 52.8 | 1.414 | 53.0601 | 4049.8208 | 45° Skew Variable Width Abutment 50% Skewed Wings
[5 empty] | 45_50 | 7 | 45_50_7 | 38.13 | 0.93 | 3425 | 68.7 | 1.414 | 69.6905 | 5756.4032 | 45° Skew Variable Width Abutment 50% Skewed Wings
[5 empty] | 45_50 | 8 | 45_50_8 | 40.82 | 1.01 | 3425 | 68.7 | 1.414 | 75.0954 | 5756.4032 | 45° Skew Variable Width Abutment 50% Skewed Wings
[5 empty] | 45_50 | 9 | 45_50_9 | 56.56 | 1.19 | 5154 | 91 | 1.414 | 96.9438 | 8242.176 | 45° Skew Variable Width Abutment 50% Skewed Wings
[5 empty] | 45_50 | 10 | 45_50_10 | 59.77 | 1.27 | 5154 | 91 | 1.414 | 102.8687 | 8242.176 | 45° Skew Variable Width Abutment 50% Skewed Wings
[5 empty] | 45_50 | 11 | 45_50_11 | 76.76 | 1.41 | 7598 | 120.4 | 1.414 | 124.6098 | 11683.8944 | 45° Skew Variable Width Abutment 50% Skewed Wings
[5 empty] | 45_50 | 12 | 45_50_12 | 80.49 | 1.49 | 7598 | 120.4 | 1.414 | 131.0546 | 11683.8944 | 45° Skew Variable Width Abutment 50% Skewed Wings
[5 empty] | 45_50 | 13 | 45_50_13 | 100.06 | 1.64 | 11157 | 161 | 1.414 | 155.715 | 16620.696 | 45° Skew Variable Width Abutment 50% Skewed Wings
[5 empty] | 45_50 | 14 | 45_50_14 | 104.31 | 1.71 | 11157 | 161 | 1.414 | 162.3406 | 16620.696 | 45° Skew Variable Width Abutment 50% Skewed Wings
[5 empty] | 45_50 | 15 | 45_50_15 | 124.53 | 1.86 | 14883 | 198.6 | 1.414 | 187.651 | 21622.6896 | 45° Skew Variable Width Abutment 50% Skewed Wings
[5 empty] | 45_50 | 16 | 45_50_16 | 129.22 | 1.93 | 14883 | 198.6 | 1.414 | 194.7165 | 21622.6896 | 45° Skew Variable Width Abutment 50% Skewed Wings
[5 empty] | 00_25 | 5 | 00_25_5 | 20.59 | 0.71 | 1993 | 52.8 | 1 | 37.63 | 3260.2 | 0° Skew Variable Width Abutment 25% Skewed Wings
[5 empty] | 00_25 | 6 | 00_25_6 | 22.42 | 0.78 | 1993 | 52.8 | 1 | 41.14 | 3260.2 | 0° Skew Variable Width Abutment 25% Skewed Wings
[5 empty] | 00_25 | 7 | 00_25_7 | 30.2 | 0.93 | 2856 | 68.7 | 1 | 52.52 | 4504.8 | 0° Skew Variable Width Abutment 25% Skewed Wings
[5 empty] | 00_25 | 8 | 00_25_8 | 32.33 | 1.01 | 2856 | 68.7 | 1 | 56.57 | 4504.8 | 0° Skew Variable Width Abutment 25% Skewed Wings
[5 empty] | 00_25 | 9 | 00_25_9 | 47.95 | 1.19 | 4571 | 91 | 1 | 76.51 | 6755 | 0° Skew Variable Width Abutment 25% Skewed Wings
[5 empty] | 00_25 | 10 | 00_25_10 | 50.68 | 1.27 | 4571 | 91 | 1 | 81.16 | 6755 | 0° Skew Variable Width Abutment 25% Skewed Wings
[5 empty] | 00_25 | 11 | 00_25_11 | 62.16 | 1.41 | 6513 | 120.4 | 1 | 96 | 9402.6 | 0° Skew Variable Width Abutment 25% Skewed Wings
[5 empty] | 00_25 | 12 | 00_25_12 | 65.18 | 1.49 | 6513 | 120.4 | 1 | 100.94 | 9402.6 | 0° Skew Variable Width Abutment 25% Skewed Wings
[5 empty] | 00_25 | 13 | 00_25_13 | 81.61 | 1.64 | 9594 | 161 | 1 | 120.97 | 13458 | 0° Skew Variable Width Abutment 25% Skewed Wings
[5 empty] | 00_25 | 14 | 00_25_14 | 85.07 | 1.71 | 9594 | 161 | 1 | 126.11 | 13458 | 0° Skew Variable Width Abutment 25% Skewed Wings
[5 empty] | 00_25 | 15 | 00_25_15 | 103.72 | 1.86 | 13000 | 198.6 | 1 | 148.36 | 17766.4 | 0° Skew Variable Width Abutment 25% Skewed Wings
[5 empty] | 00_25 | 16 | 00_25_16 | 107.63 | 1.93 | 13000 | 198.6 | 1 | 153.95 | 17766.4 | 0° Skew Variable Width Abutment 25% Skewed Wings
[5 empty] | 05_25 | 5 | 05_25_5 | 20.61 | 0.71 | 1993 | 52.8 | 1.004 | 37.7182 | 3265.2688 | 5° Skew Variable Width Abutment 25% Skewed Wings
[5 empty] | 05_25 | 6 | 05_25_6 | 22.45 | 0.78 | 1993 | 52.8 | 1.004 | 41.2449 | 3265.2688 | 5° Skew Variable Width Abutment 25% Skewed Wings
[5 empty] | 05_25 | 7 | 05_25_7 | 30.23 | 0.93 | 2857 | 68.7 | 1.004 | 52.6393 | 4512.3952 | 5° Skew Variable Width Abutment 25% Skewed Wings
[5 empty] | 05_25 | 8 | 05_25_8 | 32.37 | 1.01 | 2857 | 68.7 | 1.004 | 56.707 | 4512.3952 | 5° Skew Variable Width Abutment 25% Skewed Wings
[5 empty] | 05_25 | 9 | 05_25_9 | 46.71 | 1.19 | 4466 | 91 | 1.004 | 75.3842 | 6658.736 | 5° Skew Variable Width Abutment 25% Skewed Wings
[5 empty] | 05_25 | 10 | 05_25_10 | 49.36 | 1.27 | 4466 | 91 | 1.004 | 79.9619 | 6658.736 | 5° Skew Variable Width Abutment 25% Skewed Wings
[5 empty] | 05_25 | 11 | 05_25_11 | 60.69 | 1.41 | 6377 | 120.4 | 1.004 | 94.6654 | 9278.1584 | 5° Skew Variable Width Abutment 25% Skewed Wings
[5 empty] | 05_25 | 12 | 05_25_12 | 63.64 | 1.49 | 6377 | 120.4 | 1.004 | 99.543 | 9278.1584 | 5° Skew Variable Width Abutment 25% Skewed Wings
[5 empty] | 05_25 | 13 | 05_25_13 | 83.39 | 1.64 | 9769 | 161 | 1.004 | 122.9074 | 13648.456 | 5° Skew Variable Width Abutment 25% Skewed Wings
[5 empty] | 05_25 | 14 | 05_25_14 | 86.93 | 1.71 | 9769 | 161 | 1.004 | 128.1342 | 13648.456 | 5° Skew Variable Width Abutment 25% Skewed Wings
[5 empty] | 05_25 | 15 | 05_25_15 | 105.73 | 1.86 | 13211 | 198.6 | 1.004 | 150.5486 | 17996.4656 | 5° Skew Variable Width Abutment 25% Skewed Wings
[5 empty] | 05_25 | 16 | 05_25_16 | 109.71 | 1.93 | 13211 | 198.6 | 1.004 | 156.2153 | 17996.4656 | 5° Skew Variable Width Abutment 25% Skewed Wings
[5 empty] | 10_25 | 5 | 10_25_5 | 20.69 | 0.71 | 1998 | 52.8 | 1.015 | 37.9856 | 3284.208 | 10° Skew Variable Width Abutment 25% Skewed Wings
[5 empty] | 10_25 | 6 | 10_25_6 | 22.53 | 0.78 | 1998 | 52.8 | 1.015 | 41.5308 | 3284.208 | 10° Skew Variable Width Abutment 25% Skewed Wings
[5 empty] | 10_25 | 7 | 10_25_7 | 30.33 | 0.93 | 2878 | 68.7 | 1.015 | 52.9848 | 4551.532 | 10° Skew Variable Width Abutment 25% Skewed Wings
[5 empty] | 10_25 | 8 | 10_25_8 | 32.46 | 1.01 | 2878 | 68.7 | 1.015 | 57.0636 | 4551.532 | 10° Skew Variable Width Abutment 25% Skewed Wings
[5 empty] | 10_25 | 9 | 10_25_9 | 46.82 | 1.19 | 4497 | 91 | 1.015 | 75.8084 | 6713.76 | 10° Skew Variable Width Abutment 25% Skewed Wings
[5 empty] | 10_25 | 10 | 10_25_10 | 49.48 | 1.27 | 4497 | 91 | 1.015 | 80.4172 | 6713.76 | 10° Skew Variable Width Abutment 25% Skewed Wings
[5 empty] | 10_25 | 11 | 10_25_11 | 62.34 | 1.41 | 6520 | 120.4 | 1.015 | 96.6876 | 9452.944 | 10° Skew Variable Width Abutment 25% Skewed Wings
[5 empty] | 10_25 | 12 | 10_25_12 | 65.36 | 1.49 | 6520 | 120.4 | 1.015 | 101.6564 | 9452.944 | 10° Skew Variable Width Abutment 25% Skewed Wings
[5 empty] | 10_25 | 13 | 10_25_13 | 83.54 | 1.64 | 9776 | 161 | 1.015 | 123.4904 | 13697.96 | 10° Skew Variable Width Abutment 25% Skewed Wings
[5 empty] | 10_25 | 14 | 10_25_14 | 87.08 | 1.71 | 9776 | 161 | 1.015 | 128.7356 | 13697.96 | 10° Skew Variable Width Abutment 25% Skewed Wings
[5 empty] | 10_25 | 15 | 10_25_15 | 105.9 | 1.86 | 13292 | 198.6 | 1.015 | 151.2096 | 18129.896 | 10° Skew Variable Width Abutment 25% Skewed Wings
[5 empty] | 10_25 | 16 | 10_25_16 | 109.89 | 1.93 | 13292 | 198.6 | 1.015 | 156.9048 | 18129.896 | 10° Skew Variable Width Abutment 25% Skewed Wings
[5 empty] | 15_25 | 5 | 15_25_5 | 20.81 | 0.71 | 2021 | 52.8 | 1.035 | 38.4464 | 3332.552 | 15° Skew Variable Width Abutment 25% Skewed Wings
[5 empty] | 15_25 | 6 | 15_25_6 | 22.67 | 0.78 | 2021 | 52.8 | 1.035 | 42.0452 | 3332.552 | 15° Skew Variable Width Abutment 25% Skewed Wings
[5 empty] | 15_25 | 7 | 15_25_7 | 31.51 | 0.93 | 2974 | 68.7 | 1.035 | 54.6112 | 4680.508 | 15° Skew Variable Width Abutment 25% Skewed Wings
[5 empty] | 15_25 | 8 | 15_25_8 | 33.73 | 1.01 | 2974 | 68.7 | 1.035 | 58.8184 | 4680.508 | 15° Skew Variable Width Abutment 25% Skewed Wings
[5 empty] | 15_25 | 9 | 15_25_9 | 47.01 | 1.19 | 4510 | 91 | 1.035 | 76.5696 | 6770.44 | 15° Skew Variable Width Abutment 25% Skewed Wings
[5 empty] | 15_25 | 10 | 15_25_10 | 49.68 | 1.27 | 4510 | 91 | 1.035 | 81.2268 | 6770.44 | 15° Skew Variable Width Abutment 25% Skewed Wings
[5 empty] | 15_25 | 11 | 15_25_11 | 62.56 | 1.41 | 6573 | 120.4 | 1.035 | 97.5844 | 9563.736 | 15° Skew Variable Width Abutment 25% Skewed Wings
[5 empty] | 15_25 | 12 | 15_25_12 | 65.6 | 1.49 | 6573 | 120.4 | 1.035 | 102.6116 | 9563.736 | 15° Skew Variable Width Abutment 25% Skewed Wings
[5 empty] | 15_25 | 13 | 15_25_13 | 83.79 | 1.64 | 9849 | 161 | 1.035 | 124.5276 | 13848.24 | 15° Skew Variable Width Abutment 25% Skewed Wings
[5 empty] | 15_25 | 14 | 15_25_14 | 87.35 | 1.71 | 9849 | 161 | 1.035 | 129.8264 | 13848.24 | 15° Skew Variable Width Abutment 25% Skewed Wings
[5 empty] | 15_25 | 15 | 15_25_15 | 106.18 | 1.86 | 13311 | 198.6 | 1.035 | 152.3824 | 18244.224 | 15° Skew Variable Width Abutment 25% Skewed Wings
[5 empty] | 15_25 | 16 | 15_25_16 | 110.18 | 1.93 | 13311 | 198.6 | 1.035 | 158.1212 | 18244.224 | 15° Skew Variable Width Abutment 25% Skewed Wings
[5 empty] | 20_25 | 5 | 20_25_5 | 21.8 | 0.71 | 2101 | 52.8 | 1.064 | 39.9306 | 3449.3008 | 20° Skew Variable Width Abutment 25% Skewed Wings
[5 empty] | 20_25 | 6 | 20_25_6 | 23.74 | 0.78 | 2101 | 52.8 | 1.064 | 43.6581 | 3449.3008 | 20° Skew Variable Width Abutment 25% Skewed Wings
[5 empty] | 20_25 | 7 | 20_25_7 | 32.76 | 0.93 | 3071 | 68.7 | 1.064 | 56.5085 | 4825.3232 | 20° Skew Variable Width Abutment 25% Skewed Wings
[5 empty] | 20_25 | 8 | 20_25_8 | 35.08 | 1.01 | 3071 | 68.7 | 1.064 | 60.8714 | 4825.3232 | 20° Skew Variable Width Abutment 25% Skewed Wings
[5 empty] | 20_25 | 9 | 20_25_9 | 48.58 | 1.19 | 4633 | 91 | 1.064 | 78.9678 | 6956.776 | 20° Skew Variable Width Abutment 25% Skewed Wings
[5 empty] | 20_25 | 10 | 20_25_10 | 51.34 | 1.27 | 4633 | 91 | 1.064 | 83.7707 | 6956.776 | 20° Skew Variable Width Abutment 25% Skewed Wings
[5 empty] | 20_25 | 11 | 20_25_11 | 64.4 | 1.41 | 6687 | 120.4 | 1.064 | 100.4058 | 9761.5344 | 20° Skew Variable Width Abutment 25% Skewed Wings
[5 empty] | 20_25 | 12 | 20_25_12 | 67.52 | 1.49 | 6687 | 120.4 | 1.064 | 105.5686 | 9761.5344 | 20° Skew Variable Width Abutment 25% Skewed Wings
[5 empty] | 20_25 | 13 | 20_25_13 | 85.9 | 1.64 | 10046 | 161 | 1.064 | 127.779 | 14157.296 | 20° Skew Variable Width Abutment 25% Skewed Wings
[5 empty] | 20_25 | 14 | 20_25_14 | 89.54 | 1.71 | 10046 | 161 | 1.064 | 133.2066 | 14157.296 | 20° Skew Variable Width Abutment 25% Skewed Wings
[5 empty] | 20_25 | 15 | 20_25_15 | 108.56 | 1.86 | 13545 | 198.6 | 1.064 | 156.057 | 18616.4496 | 20° Skew Variable Width Abutment 25% Skewed Wings
[5 empty] | 20_25 | 16 | 20_25_16 | 112.65 | 1.93 | 13545 | 198.6 | 1.064 | 161.9345 | 18616.4496 | 20° Skew Variable Width Abutment 25% Skewed Wings
[5 empty] | 25_25 | 5 | 25_25_5 | 22.04 | 0.71 | 2131 | 52.8 | 1.103 | 40.8351 | 3528.7216 | 25° Skew Variable Width Abutment 25% Skewed Wings
[5 empty] | 25_25 | 6 | 25_25_6 | 24.01 | 0.78 | 2131 | 52.8 | 1.103 | 44.6582 | 3528.7216 | 25° Skew Variable Width Abutment 25% Skewed Wings
[5 empty] | 25_25 | 7 | 25_25_7 | 34.1 | 0.93 | 3195 | 68.7 | 1.103 | 58.719 | 5013.6264 | 25° Skew Variable Width Abutment 25% Skewed Wings
[5 empty] | 25_25 | 8 | 25_25_8 | 36.51 | 1.01 | 3195 | 68.7 | 1.103 | 63.2467 | 5013.6264 | 25° Skew Variable Width Abutment 25% Skewed Wings
[5 empty] | 25_25 | 9 | 25_25_9 | 50.24 | 1.19 | 4790 | 91 | 1.103 | 81.7417 | 7198.952 | 25° Skew Variable Width Abutment 25% Skewed Wings
[5 empty] | 25_25 | 10 | 25_25_10 | 63.1 | 1.27 | 4790 | 91 | 1.103 | 96.7194 | 7198.952 | 25° Skew Variable Width Abutment 25% Skewed Wings
[5 empty] | 25_25 | 11 | 25_25_11 | 67.85 | 1.41 | 7067 | 120.4 | 1.103 | 105.1755 | 10254.2288 | 25° Skew Variable Width Abutment 25% Skewed Wings
[5 empty] | 25_25 | 12 | 25_25_12 | 71.15 | 1.49 | 7067 | 120.4 | 1.103 | 110.5933 | 10254.2288 | 25° Skew Variable Width Abutment 25% Skewed Wings
[5 empty] | 25_25 | 13 | 25_25_13 | 88.13 | 1.64 | 10316 | 161 | 1.103 | 131.5441 | 14577.992 | 25° Skew Variable Width Abutment 25% Skewed Wings
[5 empty] | 25_25 | 14 | 25_25_14 | 91.87 | 1.71 | 10316 | 161 | 1.103 | 137.1371 | 14577.992 | 25° Skew Variable Width Abutment 25% Skewed Wings
[5 empty] | 25_25 | 15 | 25_25_15 | 111.07 | 1.86 | 13872 | 198.6 | 1.103 | 160.3079 | 19129.3392 | 25° Skew Variable Width Abutment 25% Skewed Wings
[5 empty] | 25_25 | 16 | 25_25_16 | 115.26 | 1.93 | 13872 | 198.6 | 1.103 | 166.351 | 19129.3392 | 25° Skew Variable Width Abutment 25% Skewed Wings
[5 empty] | 30_25 | 5 | 30_25_5 | 22.36 | 0.71 | 2163 | 52.8 | 1.155 | 42.0412 | 3626.616 | 30° Skew Variable Width Abutment 25% Skewed Wings
[5 empty] | 30_25 | 6 | 30_25_6 | 24.35 | 0.78 | 2163 | 52.8 | 1.155 | 45.9716 | 3626.616 | 30° Skew Variable Width Abutment 25% Skewed Wings
[5 empty] | 30_25 | 7 | 30_25_7 | 34.5 | 0.93 | 3232 | 68.7 | 1.155 | 60.2796 | 5136.364 | 30° Skew Variable Width Abutment 25% Skewed Wings
[5 empty] | 30_25 | 8 | 30_25_8 | 36.93 | 1.01 | 3232 | 68.7 | 1.155 | 64.9272 | 5136.364 | 30° Skew Variable Width Abutment 25% Skewed Wings
[5 empty] | 30_25 | 9 | 30_25_9 | 52.02 | 1.19 | 4969 | 91 | 1.155 | 85.0068 | 7491.52 | 30° Skew Variable Width Abutment 25% Skewed Wings
[5 empty] | 30_25 | 10 | 30_25_10 | 54.98 | 1.27 | 4969 | 91 | 1.155 | 90.1844 | 7491.52 | 30° Skew Variable Width Abutment 25% Skewed Wings
[5 empty] | 30_25 | 11 | 30_25_11 | 69.94 | 1.41 | 7260 | 120.4 | 1.155 | 109.0252 | 10597.488 | 30° Skew Variable Width Abutment 25% Skewed Wings
[5 empty] | 30_25 | 12 | 30_25_12 | 73.33 | 1.49 | 7260 | 120.4 | 1.155 | 114.6328 | 10597.488 | 30° Skew Variable Width Abutment 25% Skewed Wings
[5 empty] | 30_25 | 13 | 30_25_13 | 90.51 | 1.64 | 10566 | 161 | 1.155 | 135.9708 | 15028.92 | 30° Skew Variable Width Abutment 25% Skewed Wings
[5 empty] | 30_25 | 14 | 30_25_14 | 94.36 | 1.71 | 10566 | 161 | 1.155 | 141.7612 | 15028.92 | 30° Skew Variable Width Abutment 25% Skewed Wings
[5 empty] | 30_25 | 15 | 30_25_15 | 115.71 | 1.86 | 14465 | 198.6 | 1.155 | 167.2692 | 19970.192 | 30° Skew Variable Width Abutment 25% Skewed Wings
[5 empty] | 30_25 | 16 | 30_25_16 | 120.07 | 1.93 | 14465 | 198.6 | 1.155 | 173.5696 | 19970.192 | 30° Skew Variable Width Abutment 25% Skewed Wings
[5 empty] | 35_25 | 5 | 35_25_5 | 23.58 | 0.71 | 2265 | 52.8 | 1.221 | 44.3858 | 3812.2512 | 35° Skew Variable Width Abutment 25% Skewed Wings
[5 empty] | 35_25 | 6 | 35_25_6 | 25.67 | 0.78 | 2265 | 52.8 | 1.221 | 48.5271 | 3812.2512 | 35° Skew Variable Width Abutment 25% Skewed Wings
[5 empty] | 35_25 | 7 | 35_25_7 | 36.04 | 0.93 | 3363 | 68.7 | 1.221 | 63.2927 | 5376.1848 | 35° Skew Variable Width Abutment 25% Skewed Wings
[5 empty] | 35_25 | 8 | 35_25_8 | 38.58 | 1.01 | 3363 | 68.7 | 1.221 | 68.177 | 5376.1848 | 35° Skew Variable Width Abutment 25% Skewed Wings
[5 empty] | 35_25 | 9 | 35_25_9 | 53.94 | 1.19 | 5110 | 91 | 1.221 | 88.8118 | 7776.664 | 35° Skew Variable Width Abutment 25% Skewed Wings
[5 empty] | 35_25 | 10 | 35_25_10 | 57 | 1.27 | 5110 | 91 | 1.221 | 94.2161 | 7776.664 | 35° Skew Variable Width Abutment 25% Skewed Wings
[5 empty] | 35_25 | 11 | 35_25_11 | 73.69 | 1.41 | 7612 | 120.4 | 1.221 | 115.0086 | 11140.2016 | 35° Skew Variable Width Abutment 25% Skewed Wings
[5 empty] | 35_25 | 12 | 35_25_12 | 77.27 | 1.49 | 7612 | 120.4 | 1.221 | 120.933 | 11140.2016 | 35° Skew Variable Width Abutment 25% Skewed Wings
[5 empty] | 35_25 | 13 | 35_25_13 | 96.54 | 1.64 | 11200 | 161 | 1.221 | 144.5986 | 15917.944 | 35° Skew Variable Width Abutment 25% Skewed Wings
[5 empty] | 35_25 | 14 | 35_25_14 | 100.64 | 1.71 | 11200 | 161 | 1.221 | 150.7498 | 15917.944 | 35° Skew Variable Width Abutment 25% Skewed Wings
[5 empty] | 35_25 | 15 | 35_25_15 | 122.51 | 1.86 | 15233 | 198.6 | 1.221 | 177.0154 | 21052.7744 | 35° Skew Variable Width Abutment 25% Skewed Wings
[5 empty] | 35_25 | 16 | 35_25_16 | 127.13 | 1.93 | 15233 | 198.6 | 1.221 | 183.6867 | 21052.7744 | 35° Skew Variable Width Abutment 25% Skewed Wings
[5 empty] | 40_25 | 5 | 40_25_5 | 24.9 | 0.71 | 2378 | 52.8 | 1.305 | 47.1372 | 4031.696 | 40° Skew Variable Width Abutment 25% Skewed Wings
[5 empty] | 40_25 | 6 | 40_25_6 | 27.11 | 0.78 | 2378 | 52.8 | 1.305 | 51.5396 | 4031.696 | 40° Skew Variable Width Abutment 25% Skewed Wings
[5 empty] | 40_25 | 7 | 40_25_7 | 38.74 | 0.93 | 3585 | 68.7 | 1.305 | 67.8676 | 5736.684 | 40° Skew Variable Width Abutment 25% Skewed Wings
[5 empty] | 40_25 | 8 | 40_25_8 | 41.47 | 1.01 | 3585 | 68.7 | 1.305 | 73.1032 | 5736.684 | 40° Skew Variable Width Abutment 25% Skewed Wings
[5 empty] | 40_25 | 9 | 40_25_9 | 57.31 | 1.19 | 5417 | 91 | 1.305 | 94.5808 | 8267.12 | 40° Skew Variable Width Abutment 25% Skewed Wings
[5 empty] | 40_25 | 10 | 40_25_10 | 60.57 | 1.27 | 5417 | 91 | 1.305 | 100.3464 | 8267.12 | 40° Skew Variable Width Abutment 25% Skewed Wings
[5 empty] | 40_25 | 11 | 40_25_11 | 77.63 | 1.41 | 7970 | 120.4 | 1.305 | 121.7912 | 11740.928 | 40° Skew Variable Width Abutment 25% Skewed Wings
[5 empty] | 40_25 | 12 | 40_25_12 | 81.4 | 1.49 | 7970 | 120.4 | 1.305 | 128.0668 | 11740.928 | 40° Skew Variable Width Abutment 25% Skewed Wings
[5 empty] | 40_25 | 13 | 40_25_13 | 101.07 | 1.64 | 11721 | 161 | 1.305 | 152.4348 | 16763.52 | 40° Skew Variable Width Abutment 25% Skewed Wings
[5 empty] | 40_25 | 14 | 40_25_14 | 105.36 | 1.71 | 11721 | 161 | 1.305 | 158.9172 | 16763.52 | 40° Skew Variable Width Abutment 25% Skewed Wings
[5 empty] | 40_25 | 15 | 40_25_15 | 129.56 | 1.86 | 16006 | 198.6 | 1.305 | 187.8152 | 22226.152 | 40° Skew Variable Width Abutment 25% Skewed Wings
[5 empty] | 40_25 | 16 | 40_25_16 | 134.44 | 1.93 | 16006 | 198.6 | 1.305 | 194.8876 | 22226.152 | 40° Skew Variable Width Abutment 25% Skewed Wings
[5 empty] | 45_25 | 5 | 45_25_5 | 25.56 | 0.71 | 2445 | 52.8 | 1.414 | 49.6546 | 4236.8208 | 45° Skew Variable Width Abutment 25% Skewed Wings
[5 empty] | 45_25 | 6 | 45_25_6 | 27.83 | 0.78 | 2445 | 52.8 | 1.414 | 54.3001 | 4236.8208 | 45° Skew Variable Width Abutment 25% Skewed Wings
[5 empty] | 45_25 | 7 | 45_25_7 | 39.56 | 0.93 | 3668 | 68.7 | 1.414 | 71.1205 | 5999.4032 | 45° Skew Variable Width Abutment 25% Skewed Wings
[5 empty] | 45_25 | 8 | 45_25_8 | 42.35 | 1.01 | 3668 | 68.7 | 1.414 | 76.6254 | 5999.4032 | 45° Skew Variable Width Abutment 25% Skewed Wings
[5 empty] | 45_25 | 9 | 45_25_9 | 58.33 | 1.19 | 5496 | 91 | 1.414 | 98.7138 | 8584.176 | 45° Skew Variable Width Abutment 25% Skewed Wings
[5 empty] | 45_25 | 10 | 45_25_10 | 61.64 | 1.27 | 5496 | 91 | 1.414 | 104.7387 | 8584.176 | 45° Skew Variable Width Abutment 25% Skewed Wings
[5 empty] | 45_25 | 11 | 45_25_11 | 81.84 | 1.41 | 8376 | 120.4 | 1.414 | 129.6898 | 12461.8944 | 45° Skew Variable Width Abutment 25% Skewed Wings
[5 empty] | 45_25 | 12 | 45_25_12 | 85.81 | 1.49 | 8376 | 120.4 | 1.414 | 136.3746 | 12461.8944 | 45° Skew Variable Width Abutment 25% Skewed Wings
[5 empty] | 45_25 | 13 | 45_25_13 | 105.88 | 1.64 | 12251 | 161 | 1.414 | 161.535 | 17714.696 | 45° Skew Variable Width Abutment 25% Skewed Wings
[5 empty] | 45_25 | 14 | 45_25_14 | 110.37 | 1.71 | 12251 | 161 | 1.414 | 168.4006 | 17714.696 | 45° Skew Variable Width Abutment 25% Skewed Wings
[5 empty] | 45_25 | 15 | 45_25_15 | 134.98 | 1.86 | 16645 | 198.6 | 1.414 | 198.101 | 23384.6896 | 45° Skew Variable Width Abutment 25% Skewed Wings
[5 empty] | 45_25 | 16 | 45_25_16 | 140.07 | 1.93 | 16645 | 198.6 | 1.414 | 205.5665 | 23384.6896 | 45° Skew Variable Width Abutment 25% Skewed Wings
[5 empty] | 00_00 | 5 | 00_00_5 | 24.52 | 0.71 | 2346 | 52.8 | 1 | 41.56 | 3613.2 | 0° Skew Variable Width Abutment Parallel Wings
[5 empty] | 00_00 | 6 | 00_00_6 | 26.6 | 0.78 | 2346 | 52.8 | 1 | 45.32 | 3613.2 | 0° Skew Variable Width Abutment Parallel Wings
[5 empty] | 00_00 | 7 | 00_00_7 | 37.32 | 0.93 | 3489 | 68.7 | 1 | 59.64 | 5137.8 | 0° Skew Variable Width Abutment Parallel Wings
[5 empty] | 00_00 | 8 | 00_00_8 | 39.84 | 1.01 | 3489 | 68.7 | 1 | 64.08 | 5137.8 | 0° Skew Variable Width Abutment Parallel Wings
[5 empty] | 00_00 | 9 | 00_00_9 | 59.68 | 1.19 | 5624 | 91 | 1 | 88.24 | 7808 | 0° Skew Variable Width Abutment Parallel Wings
[5 empty] | 00_00 | 10 | 00_00_10 | 62.94 | 1.27 | 5624 | 91 | 1 | 93.42 | 7808 | 0° Skew Variable Width Abutment Parallel Wings
[5 empty] | 00_00 | 11 | 00_00_11 | 82.06 | 1.41 | 8428 | 120.4 | 1 | 115.9 | 11317.6 | 0° Skew Variable Width Abutment Parallel Wings
[5 empty] | 00_00 | 12 | 00_00_12 | 85.92 | 1.49 | 8428 | 120.4 | 1 | 121.68 | 11317.6 | 0° Skew Variable Width Abutment Parallel Wings
[5 empty] | 00_00 | 13 | 00_00_13 | 108.01 | 1.64 | 12499 | 161 | 1 | 147.37 | 16363 | 0° Skew Variable Width Abutment Parallel Wings
[5 empty] | 00_00 | 14 | 00_00_14 | 112.46 | 1.71 | 12499 | 161 | 1 | 153.5 | 16363 | 0° Skew Variable Width Abutment Parallel Wings
[5 empty] | 00_00 | 15 | 00_00_15 | 133.48 | 1.86 | 16606 | 198.6 | 1 | 178.12 | 21372.4 | 0° Skew Variable Width Abutment Parallel Wings
[5 empty] | 00_00 | 16 | 00_00_16 | 138.37 | 1.93 | 16606 | 198.6 | 1 | 184.69 | 21372.4 | 0° Skew Variable Width Abutment Parallel Wings
[5 empty] | 05_00 | 5 | 05_00_5 | 24.56 | 0.71 | 2339 | 52.8 | 1.004 | 41.6682 | 3611.2688 | 5° Skew Variable Width Abutment Parallel Wings
[5 empty] | 05_00 | 6 | 05_00_6 | 26.64 | 0.78 | 2339 | 52.8 | 1.004 | 45.4349 | 3611.2688 | 5° Skew Variable Width Abutment Parallel Wings
[5 empty] | 05_00 | 7 | 05_00_7 | 37.36 | 0.93 | 3482 | 68.7 | 1.004 | 59.7693 | 5137.3952 | 5° Skew Variable Width Abutment Parallel Wings
[5 empty] | 05_00 | 8 | 05_00_8 | 39.89 | 1.01 | 3482 | 68.7 | 1.004 | 64.227 | 5137.3952 | 5° Skew Variable Width Abutment Parallel Wings
[5 empty] | 05_00 | 9 | 05_00_9 | 59.73 | 1.19 | 5619 | 91 | 1.004 | 88.4042 | 7811.736 | 5° Skew Variable Width Abutment Parallel Wings
[5 empty] | 05_00 | 10 | 05_00_10 | 63 | 1.27 | 5619 | 91 | 1.004 | 93.6019 | 7811.736 | 5° Skew Variable Width Abutment Parallel Wings
[5 empty] | 05_00 | 11 | 05_00_11 | 82.12 | 1.41 | 8421 | 120.4 | 1.004 | 116.0954 | 11322.1584 | 5° Skew Variable Width Abutment Parallel Wings
[5 empty] | 05_00 | 12 | 05_00_12 | 85.99 | 1.49 | 8421 | 120.4 | 1.004 | 121.893 | 11322.1584 | 5° Skew Variable Width Abutment Parallel Wings
[5 empty] | 05_00 | 13 | 05_00_13 | 108.08 | 1.64 | 12500 | 161 | 1.004 | 147.5974 | 16379.456 | 5° Skew Variable Width Abutment Parallel Wings
[5 empty] | 05_00 | 14 | 05_00_14 | 112.53 | 1.71 | 12500 | 161 | 1.004 | 153.7342 | 16379.456 | 5° Skew Variable Width Abutment Parallel Wings
[5 empty] | 05_00 | 15 | 05_00_15 | 137.59 | 1.86 | 17030 | 198.6 | 1.004 | 182.4086 | 21815.4656 | 5° Skew Variable Width Abutment Parallel Wings
[5 empty] | 05_00 | 16 | 05_00_16 | 142.63 | 1.93 | 17030 | 198.6 | 1.004 | 189.1353 | 21815.4656 | 5° Skew Variable Width Abutment Parallel Wings
[5 empty] | 10_00 | 5 | 10_00_5 | 24.66 | 0.71 | 2345 | 52.8 | 1.015 | 41.9556 | 3631.208 | 10° Skew Variable Width Abutment Parallel Wings
[5 empty] | 10_00 | 6 | 10_00_6 | 26.75 | 0.78 | 2345 | 52.8 | 1.015 | 45.7508 | 3631.208 | 10° Skew Variable Width Abutment Parallel Wings
[5 empty] | 10_00 | 7 | 10_00_7 | 39.68 | 0.93 | 3655 | 68.7 | 1.015 | 62.3348 | 5328.532 | 10° Skew Variable Width Abutment Parallel Wings
[5 empty] | 10_00 | 8 | 10_00_8 | 42.36 | 1.01 | 3655 | 68.7 | 1.015 | 66.9636 | 5328.532 | 10° Skew Variable Width Abutment Parallel Wings
[5 empty] | 10_00 | 9 | 10_00_9 | 62.59 | 1.19 | 5836 | 91 | 1.015 | 91.5784 | 8052.76 | 10° Skew Variable Width Abutment Parallel Wings
[5 empty] | 10_00 | 10 | 10_00_10 | 66.02 | 1.27 | 5836 | 91 | 1.015 | 96.9572 | 8052.76 | 10° Skew Variable Width Abutment Parallel Wings
[5 empty] | 10_00 | 11 | 10_00_11 | 85.46 | 1.41 | 8700 | 120.4 | 1.015 | 119.8076 | 11632.944 | 10° Skew Variable Width Abutment Parallel Wings
[5 empty] | 10_00 | 12 | 10_00_12 | 89.49 | 1.49 | 8700 | 120.4 | 1.015 | 125.7864 | 11632.944 | 10° Skew Variable Width Abutment Parallel Wings
[5 empty] | 10_00 | 13 | 10_00_13 | 111.88 | 1.64 | 12859 | 161 | 1.015 | 151.8304 | 16780.96 | 10° Skew Variable Width Abutment Parallel Wings
[5 empty] | 10_00 | 14 | 10_00_14 | 116.49 | 1.71 | 12859 | 161 | 1.015 | 158.1456 | 16780.96 | 10° Skew Variable Width Abutment Parallel Wings
[5 empty] | 10_00 | 15 | 10_00_15 | 141.86 | 1.86 | 17469 | 198.6 | 1.015 | 187.1696 | 22306.896 | 10° Skew Variable Width Abutment Parallel Wings
[5 empty] | 10_00 | 16 | 10_00_16 | 147.06 | 1.93 | 17459 | 198.6 | 1.015 | 194.0748 | 22296.896 | 10° Skew Variable Width Abutment Parallel Wings
[5 empty] | 15_00 | 5 | 15_00_5 | 26.58 | 0.71 | 2501 | 52.8 | 1.035 | 44.2164 | 3812.552 | 15° Skew Variable Width Abutment Parallel Wings
[5 empty] | 15_00 | 6 | 15_00_6 | 28.83 | 0.78 | 2501 | 52.8 | 1.035 | 48.2052 | 3812.552 | 15° Skew Variable Width Abutment Parallel Wings
[5 empty] | 15_00 | 7 | 15_00_7 | 39.9 | 0.93 | 3683 | 68.7 | 1.035 | 63.0012 | 5389.508 | 15° Skew Variable Width Abutment Parallel Wings
[5 empty] | 15_00 | 8 | 15_00_8 | 42.6 | 1.01 | 3683 | 68.7 | 1.035 | 67.6884 | 5389.508 | 15° Skew Variable Width Abutment Parallel Wings
[5 empty] | 15_00 | 9 | 15_00_9 | 62.86 | 1.19 | 5875 | 91 | 1.035 | 92.4196 | 8135.44 | 15° Skew Variable Width Abutment Parallel Wings
[5 empty] | 15_00 | 10 | 15_00_10 | 66.3 | 1.27 | 5875 | 91 | 1.035 | 97.8468 | 8135.44 | 15° Skew Variable Width Abutment Parallel Wings
[5 empty] | 15_00 | 11 | 15_00_11 | 85.77 | 1.41 | 8757 | 120.4 | 1.035 | 120.7944 | 11747.736 | 15° Skew Variable Width Abutment Parallel Wings
[5 empty] | 15_00 | 12 | 15_00_12 | 89.81 | 1.49 | 8757 | 120.4 | 1.035 | 126.8216 | 11747.736 | 15° Skew Variable Width Abutment Parallel Wings
[5 empty] | 15_00 | 13 | 15_00_13 | 112.24 | 1.64 | 12937 | 161 | 1.035 | 152.9776 | 16936.24 | 15° Skew Variable Width Abutment Parallel Wings
[5 empty] | 15_00 | 14 | 15_00_14 | 116.87 | 1.71 | 12937 | 161 | 1.035 | 159.3464 | 16936.24 | 15° Skew Variable Width Abutment Parallel Wings
[5 empty] | 15_00 | 15 | 15_00_15 | 142.27 | 1.86 | 17564 | 198.6 | 1.035 | 188.4724 | 22497.224 | 15° Skew Variable Width Abutment Parallel Wings
[5 empty] | 15_00 | 16 | 15_00_16 | 147.48 | 1.93 | 17564 | 198.6 | 1.035 | 195.4212 | 22497.224 | 15° Skew Variable Width Abutment Parallel Wings
[5 empty] | 20_00 | 5 | 20_00_5 | 26.83 | 0.71 | 2525 | 52.8 | 1.064 | 44.9606 | 3873.3008 | 20° Skew Variable Width Abutment Parallel Wings
[5 empty] | 20_00 | 6 | 20_00_6 | 29.11 | 0.78 | 2525 | 52.8 | 1.064 | 49.0281 | 3873.3008 | 20° Skew Variable Width Abutment Parallel Wings
[5 empty] | 20_00 | 7 | 20_00_7 | 42.4 | 0.93 | 3877 | 68.7 | 1.064 | 66.1485 | 5631.3232 | 20° Skew Variable Width Abutment Parallel Wings
[5 empty] | 20_00 | 8 | 20_00_8 | 45.27 | 1.01 | 3877 | 68.7 | 1.064 | 71.0614 | 5631.3232 | 20° Skew Variable Width Abutment Parallel Wings
[5 empty] | 20_00 | 9 | 20_00_9 | 63.29 | 1.19 | 5905 | 91 | 1.064 | 93.6778 | 8228.776 | 20° Skew Variable Width Abutment Parallel Wings
[5 empty] | 20_00 | 10 | 20_00_10 | 66.72 | 1.27 | 5905 | 91 | 1.064 | 99.1507 | 8228.776 | 20° Skew Variable Width Abutment Parallel Wings
[5 empty] | 20_00 | 11 | 20_00_11 | 89.38 | 1.41 | 9102 | 120.4 | 1.064 | 125.3858 | 12176.5344 | 20° Skew Variable Width Abutment Parallel Wings
[5 empty] | 20_00 | 12 | 20_00_12 | 93.59 | 1.49 | 9102 | 120.4 | 1.064 | 131.6386 | 12176.5344 | 20° Skew Variable Width Abutment Parallel Wings
[5 empty] | 20_00 | 13 | 20_00_13 | 116.36 | 1.64 | 13384 | 161 | 1.064 | 158.239 | 17495.296 | 20° Skew Variable Width Abutment Parallel Wings
[5 empty] | 20_00 | 14 | 20_00_14 | 121.16 | 1.71 | 13384 | 161 | 1.064 | 164.8266 | 17495.296 | 20° Skew Variable Width Abutment Parallel Wings
[5 empty] | 20_00 | 15 | 20_00_15 | 146.89 | 1.86 | 18106 | 198.6 | 1.064 | 194.387 | 23177.4496 | 20° Skew Variable Width Abutment Parallel Wings
[5 empty] | 20_00 | 16 | 20_00_16 | 152.28 | 1.93 | 18106 | 198.6 | 1.064 | 201.5645 | 23177.4496 | 20° Skew Variable Width Abutment Parallel Wings
[5 empty] | 25_00 | 5 | 25_00_5 | 28.92 | 0.71 | 2717 | 52.8 | 1.103 | 47.7151 | 4114.7216 | 25° Skew Variable Width Abutment Parallel Wings
[5 empty] | 25_00 | 6 | 25_00_6 | 31.37 | 0.78 | 2717 | 52.8 | 1.103 | 52.0182 | 4114.7216 | 25° Skew Variable Width Abutment Parallel Wings
[5 empty] | 25_00 | 7 | 25_00_7 | 45.02 | 0.93 | 4118 | 68.7 | 1.103 | 69.639 | 5936.6264 | 25° Skew Variable Width Abutment Parallel Wings
[5 empty] | 25_00 | 8 | 25_00_8 | 48.07 | 1.01 | 4118 | 68.7 | 1.103 | 74.8067 | 5936.6264 | 25° Skew Variable Width Abutment Parallel Wings
[5 empty] | 25_00 | 9 | 25_00_9 | 66.5 | 1.19 | 6216 | 91 | 1.103 | 98.0017 | 8624.952 | 25° Skew Variable Width Abutment Parallel Wings
[5 empty] | 25_00 | 10 | 25_00_10 | 70.14 | 1.27 | 6216 | 91 | 1.103 | 103.7594 | 8624.952 | 25° Skew Variable Width Abutment Parallel Wings
[5 empty] | 25_00 | 11 | 25_00_11 | 93.16 | 1.41 | 9465 | 120.4 | 1.103 | 130.4855 | 12652.2288 | 25° Skew Variable Width Abutment Parallel Wings
[5 empty] | 25_00 | 12 | 25_00_12 | 97.54 | 1.49 | 9465 | 120.4 | 1.103 | 136.9833 | 12652.2288 | 25° Skew Variable Width Abutment Parallel Wings
[5 empty] | 25_00 | 13 | 25_00_13 | 120.67 | 1.64 | 13914 | 161 | 1.103 | 164.0841 | 18175.992 | 25° Skew Variable Width Abutment Parallel Wings
[5 empty] | 25_00 | 14 | 25_00_14 | 125.64 | 1.71 | 13914 | 161 | 1.103 | 170.9071 | 18175.992 | 25° Skew Variable Width Abutment Parallel Wings
[5 empty] | 25_00 | 15 | 25_00_15 | 151.73 | 1.86 | 18748 | 198.6 | 1.103 | 200.9679 | 24005.3392 | 25° Skew Variable Width Abutment Parallel Wings
[5 empty] | 25_00 | 16 | 25_00_16 | 157.3 | 1.93 | 18748 | 198.6 | 1.103 | 208.391 | 24005.3392 | 25° Skew Variable Width Abutment Parallel Wings
[5 empty] | 30_00 | 5 | 30_00_5 | 29.38 | 0.71 | 2774 | 52.8 | 1.155 | 49.0612 | 4237.616 | 30° Skew Variable Width Abutment Parallel Wings
[5 empty] | 30_00 | 6 | 30_00_6 | 31.87 | 0.78 | 2774 | 52.8 | 1.155 | 53.4916 | 4237.616 | 30° Skew Variable Width Abutment Parallel Wings
[5 empty] | 30_00 | 7 | 30_00_7 | 47.78 | 0.93 | 4359 | 68.7 | 1.155 | 73.5596 | 6263.364 | 30° Skew Variable Width Abutment Parallel Wings
[5 empty] | 30_00 | 8 | 30_00_8 | 51.01 | 1.01 | 4359 | 68.7 | 1.155 | 79.0072 | 6263.364 | 30° Skew Variable Width Abutment Parallel Wings
[5 empty] | 30_00 | 9 | 30_00_9 | 59.91 | 1.19 | 6526 | 91 | 1.155 | 92.8968 | 9048.52 | 30° Skew Variable Width Abutment Parallel Wings
[5 empty] | 30_00 | 10 | 30_00_10 | 73.73 | 1.27 | 6526 | 91 | 1.155 | 108.9344 | 9048.52 | 30° Skew Variable Width Abutment Parallel Wings
[5 empty] | 30_00 | 11 | 30_00_11 | 97.12 | 1.41 | 9903 | 120.4 | 1.155 | 136.2052 | 13240.488 | 30° Skew Variable Width Abutment Parallel Wings
[5 empty] | 30_00 | 12 | 30_00_12 | 101.69 | 1.49 | 9903 | 120.4 | 1.155 | 142.9928 | 13240.488 | 30° Skew Variable Width Abutment Parallel Wings
[5 empty] | 30_00 | 13 | 30_00_13 | 125.19 | 1.64 | 14434 | 161 | 1.155 | 170.6508 | 18896.92 | 30° Skew Variable Width Abutment Parallel Wings
[5 empty] | 30_00 | 14 | 30_00_14 | 130.35 | 1.71 | 14434 | 161 | 1.155 | 177.7512 | 18896.92 | 30° Skew Variable Width Abutment Parallel Wings
[5 empty] | 30_00 | 15 | 30_00_15 | 160.85 | 1.86 | 19807 | 198.6 | 1.155 | 212.4092 | 25312.192 | 30° Skew Variable Width Abutment Parallel Wings
[5 empty] | 30_00 | 16 | 30_00_16 | 166.75 | 1.93 | 19807 | 198.6 | 1.155 | 220.2496 | 25312.192 | 30° Skew Variable Width Abutment Parallel Wings
[5 empty] | 35_00 | 5 | 35_00_5 | 31.7 | 0.71 | 2972 | 52.8 | 1.221 | 52.5058 | 4519.2512 | 35° Skew Variable Width Abutment Parallel Wings
[5 empty] | 35_00 | 6 | 35_00_6 | 34.39 | 0.78 | 2972 | 52.8 | 1.221 | 57.2471 | 4519.2512 | 35° Skew Variable Width Abutment Parallel Wings
[5 empty] | 35_00 | 7 | 35_00_7 | 50.7 | 0.93 | 4623 | 68.7 | 1.221 | 77.9527 | 6636.1848 | 35° Skew Variable Width Abutment Parallel Wings
[5 empty] | 35_00 | 8 | 35_00_8 | 54.13 | 1.01 | 4623 | 68.7 | 1.221 | 83.727 | 6636.1848 | 35° Skew Variable Width Abutment Parallel Wings
[5 empty] | 35_00 | 9 | 35_00_9 | 73.52 | 1.19 | 6860 | 91 | 1.221 | 108.3918 | 9526.664 | 35° Skew Variable Width Abutment Parallel Wings
[5 empty] | 35_00 | 10 | 35_00_10 | 77.54 | 1.27 | 6860 | 91 | 1.221 | 114.7561 | 9526.664 | 35° Skew Variable Width Abutment Parallel Wings
[5 empty] | 35_00 | 11 | 35_00_11 | 101.33 | 1.41 | 10338 | 120.4 | 1.221 | 142.6486 | 13866.2016 | 35° Skew Variable Width Abutment Parallel Wings
[5 empty] | 35_00 | 12 | 35_00_12 | 106.09 | 1.49 | 10338 | 120.4 | 1.221 | 149.753 | 13866.2016 | 35° Skew Variable Width Abutment Parallel Wings
[5 empty] | 35_00 | 13 | 35_00_13 | 133.58 | 1.64 | 15348 | 161 | 1.221 | 181.6386 | 20065.944 | 35° Skew Variable Width Abutment Parallel Wings
[5 empty] | 35_00 | 14 | 35_00_14 | 139.09 | 1.71 | 15348 | 161 | 1.221 | 189.1998 | 20065.944 | 35° Skew Variable Width Abutment Parallel Wings
[5 empty] | 35_00 | 15 | 35_00_15 | 170.28 | 1.86 | 20987 | 198.6 | 1.221 | 224.7854 | 26806.7744 | 35° Skew Variable Width Abutment Parallel Wings
[5 empty] | 35_00 | 16 | 35_00_16 | 176.52 | 1.93 | 20987 | 198.6 | 1.221 | 233.0767 | 26806.7744 | 35° Skew Variable Width Abutment Parallel Wings
[5 empty] | 40_00 | 5 | 40_00_5 | 34.19 | 0.71 | 32102 | 52.8 | 1.305 | 56.4272 | 33755.696 | 40° Skew Variable Width Abutment Parallel Wings
[5 empty] | 40_00 | 6 | 40_00_6 | 37.09 | 0.78 | 3202 | 52.8 | 1.305 | 61.5196 | 4855.696 | 40° Skew Variable Width Abutment Parallel Wings
[5 empty] | 40_00 | 7 | 40_00_7 | 53.82 | 0.93 | 4894 | 68.7 | 1.305 | 82.9476 | 7045.684 | 40° Skew Variable Width Abutment Parallel Wings
[5 empty] | 40_00 | 8 | 40_00_8 | 57.46 | 1.01 | 4894 | 68.7 | 1.305 | 89.0932 | 7045.684 | 40° Skew Variable Width Abutment Parallel Wings
[5 empty] | 40_00 | 9 | 40_00_9 | 80.09 | 1.19 | 7447 | 91 | 1.305 | 117.3608 | 10297.12 | 40° Skew Variable Width Abutment Parallel Wings
[5 empty] | 40_00 | 10 | 40_00_10 | 84.47 | 1.27 | 7447 | 91 | 1.305 | 124.2464 | 10297.12 | 40° Skew Variable Width Abutment Parallel Wings
[5 empty] | 40_00 | 11 | 40_00_11 | 108.97 | 1.41 | 11097 | 120.4 | 1.305 | 153.1312 | 14867.928 | 40° Skew Variable Width Abutment Parallel Wings
[5 empty] | 40_00 | 12 | 40_00_12 | 114.1 | 1.49 | 11097 | 120.4 | 1.305 | 160.7668 | 14867.928 | 40° Skew Variable Width Abutment Parallel Wings
[5 empty] | 40_00 | 13 | 40_00_13 | 142.31 | 1.64 | 16337 | 161 | 1.305 | 193.6748 | 21379.52 | 40° Skew Variable Width Abutment Parallel Wings
[5 empty] | 40_00 | 14 | 40_00_14 | 148.17 | 1.71 | 16337 | 161 | 1.305 | 201.7272 | 21379.52 | 40° Skew Variable Width Abutment Parallel Wings
[5 empty] | 40_00 | 15 | 40_00_15 | 180.08 | 1.86 | 22188 | 198.6 | 1.305 | 238.3352 | 28408.152 | 40° Skew Variable Width Abutment Parallel Wings
[5 empty] | 40_00 | 16 | 40_00_16 | 186.69 | 1.93 | 22188 | 198.6 | 1.305 | 247.1376 | 28408.152 | 40° Skew Variable Width Abutment Parallel Wings
[5 empty] | 45_00 | 5 | 45_00_5 | 36.9 | 0.71 | 3443 | 52.8 | 1.414 | 60.9946 | 5234.8208 | 45° Skew Variable Width Abutment Parallel Wings
[5 empty] | 45_00 | 6 | 45_00_6 | 40.03 | 0.78 | 3443 | 52.8 | 1.414 | 66.5001 | 5234.8208 | 45° Skew Variable Width Abutment Parallel Wings
[5 empty] | 45_00 | 7 | 45_00_7 | 57.21 | 0.93 | 5214 | 68.7 | 1.414 | 88.7705 | 7545.4032 | 45° Skew Variable Width Abutment Parallel Wings
[5 empty] | 45_00 | 8 | 45_00_8 | 61.08 | 1.01 | 5214 | 68.7 | 1.414 | 95.3554 | 7545.4032 | 45° Skew Variable Width Abutment Parallel Wings
[5 empty] | 45_00 | 9 | 45_00_9 | 86.98 | 1.19 | 8069 | 91 | 1.414 | 127.3638 | 11157.176 | 45° Skew Variable Width Abutment Parallel Wings
[5 empty] | 45_00 | 10 | 45_00_10 | 91.74 | 1.27 | 8069 | 91 | 1.414 | 134.8387 | 11157.176 | 45° Skew Variable Width Abutment Parallel Wings
[5 empty] | 45_00 | 11 | 45_00_11 | 117.01 | 1.41 | 11902 | 120.4 | 1.414 | 164.8598 | 15987.8944 | 45° Skew Variable Width Abutment Parallel Wings
[5 empty] | 45_00 | 12 | 45_00_12 | 122.51 | 1.49 | 11902 | 120.4 | 1.414 | 173.0746 | 15987.8944 | 45° Skew Variable Width Abutment Parallel Wings
[5 empty] | 45_00 | 13 | 45_00_13 | 155.06 | 1.64 | 17799 | 161 | 1.414 | 210.715 | 23262.696 | 45° Skew Variable Width Abutment Parallel Wings
[5 empty] | 45_00 | 14 | 45_00_14 | 161.45 | 1.71 | 17799 | 161 | 1.414 | 219.4806 | 23262.696 | 45° Skew Variable Width Abutment Parallel Wings
[5 empty] | 45_00 | 15 | 45_00_15 | 194.42 | 1.86 | 23895 | 198.6 | 1.414 | 257.541 | 30634.6896 | 45° Skew Variable Width Abutment Parallel Wings
[5 empty] | 45_00 | 16 | 45_00_16 | 201.55 | 1.93 | 23895 | 198.6 | 1.414 | 267.0465 | 30634.6896 | 45° Skew Variable Width Abutment Parallel Wings

## Pier
Bridge Dimensions |  | Notes |  |  | Skew | Bridge Width | Height | Lookup | CY | LBS(e) | LBS | Sk_W | StdDrawing | Skew
Out to Out Width (ft) | 0 |  |  |  | 0 | 1 | 10-11 | 0110-11 | 38.3 | 740 | 4113 | 01 | BSP-001 Standard Pier 0° Skew 16'-0"-17'-6" Bridge Width | 0
Skew Angle (Degrees) | 15 |  |  |  | 0 | 1 | 12-13 | 0112-13 | 40.5 | 740 | 4446 | 02 | BSP-002 Standard Pier 0° Skew 24'-0"-25-6" Bridge Width | 15
Pier Height | 15.5 |  |  |  | 0 | 1 | 14-15 | 0114-15 | 42.6 | 740 | 4779 | 03 | BSP-003 Standard Pier 0° Slew 32'-0"-33'-6" Bridge Width | 30
H Value | 16-17 | to be hidden |  |  | 0 | 1 | 16-17 | 0116-17 | 44.8 | 740 | 5112 | 151 | BSP-004 Standard Pier 15° Skew 16'-0"-17'-6" Bridge Width | 45
Bridge Width | 1 | to be hidden |  |  | 0 | 1 | 19-19 | 0119-19 | 47 | 740 | 5445 | 152 | BSP-005 Standard Pier 15° Skew 24'-0"-25'-6" Bridge Width
Lookup Value | 15116-17 |  |  |  | 0 | 1 | 20-21 | 0120-21 | 49.1 | 740 | 5778 | 153 | BSP-006 Standard Pier 15° Skew 32'-0"-33'-6" Bridge Width
[5 empty] | 0 | 1 | 22-23 | 0122-23 | 51.3 | 740 | 6111 | 301 | BSP-007 Standard Pier 30° Skew 16'-0"-17'-6" Bridge Width
Item | QTY | Units | Unit Price | Cost | 0 | 1 | 24-25 | 0124-25 | 53.4 | 740 | 6444 | 302 | BSP-008 Standard Pier 30° Skew 24'-0"-25'-6" Bridge Width
Class A Concrete | 44 | CY | 1300 | 57200 | 0 | 2 | 10-11 | 0210-11 | 52.2 | 1055 | 5973 | 303 | BSP-009 Standard Pier 30° Skew 32'-0"-33'6" Bridge Width
Epoxy Coated Steel Reinforcement | 792 | LBs | 2.1 | 1663.2 | 0 | 2 | 12-13 | 0212-13 | 55.3 | 1055 | 6438 | 451 | BSP-010 Standard Pier 45° Skew 16'-0"-17'6" Bridge Width
Steel Reinforcement | 4998 | LUMP | 2.1 | 10495.8 | 0 | 2 | 14-15 | 0214-15 | 58.3 | 1055 | 6902 | 452 | BSP-011 Standard Pier 45° Skew 24'-0"-25'-6" Bridge Width
Foundation Preparation | 1 | LUMP | 40000 | 40000 | 0 | 2 | 16-17 | 0216-17 | 61.4 | 1055 | 7366 | 453 | BSP-012 Standard Pier 45° Skew 32'-0"-33'-6" Bridge Width
Stone Rip Rap with Geotextile Fabric (If Applicable) |  | TON | 54.77 | 0 | 0 | 2 | 19-19 | 0219-19 | 64.4 | 1055 | 7830
Total Cost | - | - | - | 109359 | 0 | 2 | 20-21 | 0220-21 | 67.5 | 1055 | 8295
Note: Standard Piers are designed for side by side box beams as detailed in Standard Drawings BDP-001 through BDP-012. |  |  |  |  | 0 | 2 | 22-23 | 0222-23 | 70.5 | 1055 | 8759
[5 empty] | 0 | 2 | 24-25 | 0224-25 | 73.6 | 1055 | 9223
[5 empty] | 0 | 3 | 10-11 | 0310-11 | 68.8 | 1370 | 8051
Required Standard Drawings |  |  |  |  | 0 | 3 | 12-13 | 0312-13 | 73 | 1370 | 8691
General Notes and Details |  |  |  |  | 0 | 3 | 14-15 | 0314-15 | 77.2 | 1370 | 9330
BSP-004 Standard Pier 15° Skew 16'-0"-17'-6" Bridge Width |  |  |  |  | 0 | 3 | 16-17 | 0316-17 | 81.5 | 1370 | 9969
[5 empty] | 0 | 3 | 19-19 | 0319-19 | 85.7 | 1370 | 10608
[5 empty] | 0 | 3 | 20-21 | 0320-21 | 89.9 | 1370 | 11247
[5 empty] | 0 | 3 | 22-23 | 0322-23 | 94.2 | 1370 | 11887
[5 empty] | 0 | 3 | 24-25 | 0324-25 | 94.4 | 1370 | 12526
[5 empty] | 15 | 1 | 10-11 | 15110-11 | 37.5 | 792 | 3998
[5 empty] | 15 | 1 | 12-13 | 15112-13 | 39.7 | 792 | 4331
[5 empty] | 15 | 1 | 14-15 | 15114-15 | 41.8 | 792 | 4665
[5 empty] | 15 | 1 | 16-17 | 15116-17 | 44 | 792 | 4998
[5 empty] | 15 | 1 | 19-19 | 15119-19 | 46.2 | 792 | 5331
[5 empty] | 15 | 1 | 20-21 | 15120-21 | 48.3 | 792 | 5664
[5 empty] | 15 | 1 | 22-23 | 15122-23 | 50.5 | 792 | 5997
[5 empty] | 15 | 1 | 24-25 | 15124-25 | 52.6 | 792 | 6330
[5 empty] | 15 | 2 | 10-11 | 15210-11 | 55.9 | 1107 | 6060
[5 empty] | 15 | 2 | 12-13 | 15212-13 | 59.2 | 1107 | 6555
[5 empty] | 15 | 2 | 14-15 | 15214-15 | 62.5 | 1107 | 7051
[5 empty] | 15 | 2 | 16-17 | 15216-17 | 65.7 | 1107 | 7546
[5 empty] | 15 | 2 | 19-19 | 15219-19 | 69 | 1107 | 8041
[5 empty] | 15 | 2 | 20-21 | 15220-21 | 72.3 | 1107 | 8536
[5 empty] | 15 | 2 | 22-23 | 15222-23 | 75.5 | 1107 | 9031
[5 empty] | 15 | 2 | 24-25 | 15224-25 | 78.8 | 1107 | 9527
[5 empty] | 15 | 3 | 10-11 | 15310-11 | 72.9 | 1449 | 8570
[5 empty] | 15 | 3 | 12-13 | 15312-13 | 77.4 | 1449 | 9253
[5 empty] | 15 | 3 | 14-15 | 15314-15 | 82 | 1449 | 9936
[5 empty] | 15 | 3 | 16-17 | 15316-17 | 86.5 | 1449 | 10619
[5 empty] | 15 | 3 | 19-19 | 15319-19 | 91 | 1449 | 11302
[5 empty] | 15 | 3 | 20-21 | 15320-21 | 95.5 | 1449 | 11985
[5 empty] | 15 | 3 | 22-23 | 15322-23 | 100.1 | 1449 | 12668
[5 empty] | 15 | 3 | 24-25 | 15324-25 | 104.6 | 1449 | 13351
[5 empty] | 30 | 1 | 10-11 | 30110-11 | 42.2 | 937 | 4489
[5 empty] | 30 | 1 | 12-13 | 30112-13 | 44.7 | 937 | 4866
[5 empty] | 30 | 1 | 14-15 | 30114-15 | 47.1 | 937 | 5242
[5 empty] | 30 | 1 | 16-17 | 30116-17 | 49.6 | 937 | 5619
[5 empty] | 30 | 1 | 19-19 | 30119-19 | 52.1 | 937 | 5996
[5 empty] | 30 | 1 | 20-21 | 30120-21 | 54.5 | 937 | 6373
[5 empty] | 30 | 1 | 22-23 | 30122-23 | 57 | 937 | 6750
[5 empty] | 30 | 1 | 24-25 | 30124-25 | 59.4 | 937 | 7126
[5 empty] | 30 | 2 | 10-11 | 30210-11 | 63 | 1291 | 7298
[5 empty] | 30 | 2 | 12-13 | 30212-13 | 66.8 | 1291 | 7878
[5 empty] | 30 | 2 | 14-15 | 30214-15 | 70.5 | 1291 | 8459
[5 empty] | 30 | 2 | 16-17 | 30216-17 | 74.3 | 1291 | 9039
[5 empty] | 30 | 2 | 19-19 | 30219-19 | 78.1 | 1291 | 9620
[5 empty] | 30 | 2 | 20-21 | 30220-21 | 81.9 | 1291 | 10200
[5 empty] | 30 | 2 | 22-23 | 30222-23 | 85.7 | 1291 | 10781
[5 empty] | 30 | 2 | 24-25 | 30224-25 | 89.5 | 1291 | 11362
[5 empty] | 30 | 3 | 10-11 | 30310-11 | 82 | 1658 | 9707
[5 empty] | 30 | 3 | 12-13 | 30312-13 | 87.5 | 1658 | 10487
[5 empty] | 30 | 3 | 14-15 | 30314-15 | 92.4 | 1658 | 11271
[5 empty] | 30 | 3 | 16-17 | 30316-17 | 97.6 | 1658 | 12054
[5 empty] | 30 | 3 | 19-19 | 30319-19 | 102.8 | 1658 | 12837
[5 empty] | 30 | 3 | 20-21 | 30320-21 | 108 | 1658 | 13620
[5 empty] | 30 | 3 | 22-23 | 30322-23 | 113.2 | 1658 | 14404
[5 empty] | 30 | 3 | 24-25 | 30324-25 | 118.4 | 1658 | 15187
[5 empty] | 45 | 1 | 10-11 | 45110-11 | 49.1 | 1146 | 5362
[5 empty] | 45 | 1 | 12-13 | 45112-13 | 52.2 | 1146 | 5839
[5 empty] | 45 | 1 | 14-15 | 45114-15 | 55.3 | 1146 | 6317
[5 empty] | 45 | 1 | 16-17 | 45116-17 | 58.5 | 1146 | 6794
[5 empty] | 45 | 1 | 19-19 | 45119-19 | 61.6 | 1146 | 7271
[5 empty] | 45 | 1 | 20-21 | 45120-21 | 64.7 | 1146 | 7748
[5 empty] | 45 | 1 | 22-23 | 45122-23 | 67.8 | 1146 | 8225
[5 empty] | 45 | 1 | 24-25 | 45124-25 | 70.9 | 1146 | 8692
[5 empty] | 45 | 2 | 10-11 | 45210-11 | 74.4 | 1580 | 9329
[5 empty] | 45 | 2 | 12-13 | 45212-13 | 79.2 | 1580 | 9049
[5 empty] | 45 | 2 | 14-15 | 45214-15 | 83.9 | 1580 | 9757
[5 empty] | 45 | 2 | 16-17 | 45216-17 | 88.7 | 1580 | 10471
[5 empty] | 45 | 2 | 19-19 | 45219-19 | 93.4 | 1580 | 11184
[5 empty] | 45 | 2 | 20-21 | 45220-21 | 98.2 | 1580 | 11898
[5 empty] | 45 | 2 | 22-23 | 45222-23 | 102.9 | 1580 | 12612
[5 empty] | 45 | 2 | 24-25 | 45224-25 | 107.7 | 1580 | 13326
[5 empty] | 45 | 3 | 10-11 | 45310-11 | 98.1 | 2013 | 10477
[5 empty] | 45 | 3 | 12-13 | 45312-13 | 104.4 | 2013 | 11422
[5 empty] | 45 | 3 | 14-15 | 45314-15 | 110.7 | 2013 | 12367
[5 empty] | 45 | 3 | 16-17 | 45316-17 | 117 | 2013 | 13313
[5 empty] | 45 | 3 | 19-19 | 45319-19 | 123.4 | 2013 | 14278
[5 empty] | 45 | 3 | 20-21 | 45320-21 | 129.7 | 2013 | 15204
[5 empty] | 45 | 3 | 22-23 | 45322-23 | 136 | 2013 | 16149
[5 empty] | 45 | 3 | 24-25 | 45324-25 | 142.3 | 2013 | 17094

## StructuralSteel_Table
Composite Beam Table |  |  |  |  | Non-Composite Beam Table
Max Span | Beam | Weight/LF | Depth | Weight/LF | Max Span | Beam | Weight/LF | Depth
20 | W18x55 | 55 | 18.1 |  | 15 | W10x77 | 77 | 10.6
20 | W16x77 | 77 | 16.5 |  | 15 | W12x58 | 58 | 12.2
20 | W14x82 | 82 | 14.3 |  | 15 | W14x53 | 53 | 13.9
20 | W12x106 | 106 | 12.9 |  | 15 | W16x50 | 50 | 16.3
25 | W24x62 | 62 | 23.7 |  | 15 | W18x50 | 50 | 18
25 | W21x62 | 62 | 21 |  | 20 | W110x100 | 100 | 11.1
25 | W18x71 | 71 | 18.5 |  | 20 | W12x79 | 79 | 12.4
25 | W16x77 | 77 | 16.5 |  | 20 | W14x74 | 74 | 14.2
25 | W14x82 | 82 | 14.3 |  | 20 | W16x67 | 67 | 16.3
25 | W12x106 | 106 | 12.9 |  | 20 | W18x65 | 65 | 18.2
30 | W24x76 | 76 | 23.9 |  | 25 | W14x99 | 99 | 14.2
30 | W21x83 | 83 | 21.4 |  | 25 | W16x89 | 89 | 16.8
30 | W18x86 | 86 | 18.4 |  | 25 | W18x76 | 76 | 18.2
30 | W16x100 | 100 | 17 |  | 25 | W21x93 | 93 | 21.6
30 | W14x120 | 120 | 14.5 |  | 25 | W24x76 | 76 | 23.9
30 | W12x120 | 120 | 131 |  | 30 | W14x145 | 145 | 14.8
35 | W27x84 | 84 | 26.7 |  | 30 | W18x97 | 97 | 18.6
35 | W24x94 | 94 | 24.3 |  | 30 | W21x101 | 101 | 21.4
35 | W21x101 | 101 | 21.4 |  | 30 | W24x103 | 103 | 24.5
35 | W18x119 | 119 | 19 |  | 35 | W14x176 | 176 | 15.2
35 | W14x132 | 132 | 14.7 |  | 35 | W18x143 | 143 | 19.5
35 | W12x152 | 152 | 13.7 |  | 35 | W21x122 | 122 | 21.7
40 | W30x99 | 99 | 29.7 |  | 35 | W24x117 | 117 | 24.3
40 | W27x102 | 102 | 27.1 |  | 35 | W27x129 | 129 | 27.6
40 | W24x117 | 117 | 24.3 |  | 40 | W18x192 | 192 | 20.4
40 | W21x122 | 122 | 21.7 |  | 40 | W21x147 | 147 | 22.1
40 | W18x130 | 130 | 19.3 |  | 40 | W24x146 | 146 | 24.7
40 | W14x176 | 176 | 15.2 |  | 40 | W27x146 | 146 | 27.4
40 | W12x190 | 190 | 14.4 |  | 40 | W30x148 | 148 | 30.7
45 | W33x118 | 118 | 32.9 |  | 45 | W21x166 | 166 | 22.5
45 | W30x 116 | 116 | 30 |  | 45 | W24x146 | 146 | 24.7
45 | W27x129 | 129 | 27.6 |  | 45 | W27x129 | 129 | 27.6
45 | W24x131 | 131 | 24.5 |  | 45 | W30x132 | 132 | 30.3
45 | W21x147 | 147 | 22.1 |  | 45 | W33x130 | 130 | 33.1
45 | W18x158 | 158 | 19.7 |  | 50 | W24x162 | 162 | 25
50 | W33x130 | 130 | 33.1 |  | 50 | W27x146 | 146 | 27.4
50 | W30x132 | 132 | 30.3 |  | 50 | W30x148 | 148 | 30.7
50 | W27x146 | 146 | 27.4 |  | 50 | W33x152 | 152 | 33.5
50 | W24x162 | 162 | 25 |  | 50 | W36x150 | 150 | 35.9
50 | W2x182 | 182 | 22.7 |  | 55 | W24x192 | 192 | 25.5
50 | WJ8x192 | 192 | 20.4 |  | 55 | W27x178 | 178 | 27.8
55 | W36x135 | 135 | 35.6 |  | 55 | W30x173 | 173 | 30.4
55 | W33x141 | 141 | 33.3 |  | 55 | W33x169 | 169 | 33.8
55 | W30x148 | 148 | 30.7 |  | 55 | W36x160 | 160 | 36
55 | W27x178 | 178 | 27.8 |  | 60 | W27x194 | 194 | 28.1
55 | W24x192 | 192 | 25.5 |  | 60 | W30x173 | 173 | 30.4
55 | W21x223 | 223 | 23.4 |  | 60 | W33x201 | 201 | 33.7
55 | W18x258 | 258 | 21.5 |  | 60 | W36x194 | 194 | 36.5
60 | W36x150 | 150 | 35.9
60 | W33x169 | 169 | 33.8
60 | W30x173 | 173 | 30.4
60 | W27x194 | 194 | 28.1
60 | W24x229 | 229 | 26